## Start Here
General Guidelines:
1. Be slow, systematic, and precise in testing. If there is not a clear understanding of the system to be tested and expected results, then clarify before testing to avoid damage!
2. Never erase old data, it can be useful for troubleshooting. If you failed a set of tests, put a copy of the test procedure below that one, and repeat the tests!
3. There is example data in these forms. Once you understand what you want to do, replace the example data with your project data.
4. Save your workbook with the Team number and short name (e.g. "15 robot arm")
Instructions:
1 | Complete the glossary below
2 | Insert your system requirements on the "Requirements" tab.
3 | Consider what testing you need to do, and complete the "Type of Test" column for all requirements.
4 | Complete documentation of at least 4 tests: 3 from (UTS, UTM) and one integration test. Copy and modify sheets as necessary
5 | Present an overview of your 4 tests as a PowerPoint presentation on the assigned date. Submit this Excel Workbook for grading.
6 | Complete the actual tests! Record your results and comments. You will pull some of this data to your reports.
7 | Prepare your Testing Report and submit
Glossary
term | definition:
White Box | You do know the internal parts of the system
Black Box | Don’t know the internal organization of the system being testing
Unit Test | A test to verify a moulde's functionallity
Matrix Test | To test the domain of the acceptable values
Step-by-Step Test | instructions for generating the test and validating the results
test coverage | Black box technique Aids in monitoring the quality of the testing and
integration testing | Tests done after unit tests that check that the major components of the system work correctly together
Acceptance test | Set of tests that must be passed before the customer will accept the product
UUT | (Unit under test) is the object that is being tested

## Requirements
Instructions: List all of your requirements, and use a numbering system.
Type of Test | Status | Req # | Requirement
|  | 1 | Abide by IEC safety standards, efficiency rating of 90-95% charger/monitor for a multi-cell LiPo battery
|  | 1.1 | State of charge monitoring
Integrate |  | 1.1.1 | Presets must be predetermined for the LiPo battery being charged, this will automatically set the voltage and current inputs to the LiPo battery charger to reduce overall user input error
Inspect |  | 1.1.2 | Must display to LCD
|  | 1.2 | PCB thermals and components must not exceed 85 ° C, battery cells thermals must not exceed 70 ° C while discharging, and 45 ° C while charging
UTM | * | 1.3 | Display thermals of individual cells and the overall average of the six cells to LCD.
Inspect |  | 1.3.1 | Requires sufficient active cooling for Solid State Relays in the form of an individual 5V fan
|  | 1.4 | Cell Protection
Integrate |  | 1.4.1 | Ensures all batteries are protected during charging from over charge, over discharge, and over current.
|  | 1.4.1.1 | Cells can charge safely even if one cell of the battery pack is fully charged compared to the rest of the pack.
Integrate | * | 1.5 | User settable alarms limits via physical buttons and for fault conditions detection for defective cells within the battery pack
|  | 1.5.1 | User ability to set fault conditions
| * | 1.5.1.1 | Fault conditions: Battery over or under charging( ±100mV ) , battery reached one hundred percent charge capacity,
faulty battery connection, wrong user input for battery type, battery over or under current( ±50mA ), faulty cells( disconnected cells, chemically unstable cells, abnormal temperature variance of cells)
|  | 1.5.2 | Fault detection alarms
UTS | * | 2.4 | To maximize productivity the battery charger will need to incorporate a preset in terms of voltage and current as well as an overall “time of charge” in present time to allow users to effectively charge a LiPo battery with minimal wasted effort
|  | 4.1 | Display will provide exact data in real time
Integrate |  | 4.2.3 | 1-2 buttons to control scrolling options through the user interface

## System images
You can add images to Excel spreadsheets, just Insert > Pictures !
This is also useful on Test sheets to explain what is being tested…

## Unit Test, Matrix
Test number | 1
Requirement Tested: | 1.3 | Display thermals of the overall average of the six cells to LCD.
Test Case name: | Average Pack Temperature Display
Type | White box
Hardware version: | Thermocouple, MSP430, LCD | Testers: Jace, Mana |  |  |  |  | Date:3/12
Setup instructions: | Requires a cup, microwave and a digital thermometer. Remove one temperature probe from a battery cell. Verify display on LCD. Gradually warm cup of water by incremental temperatures using microwave. by dipping 1 themocouple into temperature controled cup of water, the temperature on the diplay should be calculated by ( Thermopcouple 1 + Thermocouple 2) / 2 = avg temperature. After, repeat with the other temperature probe after the initial one has cooled back down to room temperature. Note ambient temperature at start. (Provided that typical testing ambient temp averages 20°C) (Charging tolerance max temp 45°C)
| thermocouple, MSP430, LCD |  |  |  | Results
Test | Ambient Temp on Thermocouple A | Thermocouple B (Test) | Average | Expexted Result | Pass ( +-1.5)°C | Fail | Comments
1 | 22.0°C | 31.0°C | 28.5°C | 26.5°C |  | Fail | The variance in temperature reading could be attributed to the differences in temperature due to depth of reading. +2.0°C
2 | 22.0°C | 36.0°C | 30.2°C | 29.0°C | Pass |  | Within acceptable tolerence range (+1.2°C)
3 | 22.0°C | 40.0°C | 32.8°C | 31.0°C |  | Fail | +1.8°C
4 | 20.0°C | 47.0°C | 35.0°C | 33.5°C | Pass |  | Within acceptable tolerence range (+1.5°C)
5 | 18.0°C | 50.0°C | 35.3°C | 34.0°C | Pass |  | Within acceptable tolerence range (+1.3°C)
6 | 18.0°C | 57.0°C | 38.1°C | 37.5°C | Pass |  | Within acceptable tolerence range (+0.6°C)
7 | 19.0°C | 63.0°C | 42.3°C | 41.0°C | Pass |  | Within acceptable tolerence range (+1.3°C)
8 | 19.0°C | 71.0°C | 45.3°C | 45.0°C | Pass |  | Within acceptable tolerence range (+0.3°C)
9 | 20.0°C | 82.0°C | 52.9°C | 51.0°C |  | Fail | +1.9°C

## Unit Test, Step-by-Step
Test number | 2
Requirement Tested: | 4.1 | Display will provide exact data in real time
| 2.4 | To maximize productivity the battery charger will need to incorporate a preset in terms of voltage and current as well as an overall “time of charge” in present time to allow users to effectively charge a LiPo battery with minimal wasted effort
| 1.5.1.1 | Fault conditions: Battery over or under charging(±100mV), battery reached one hundred percent charge capacity, faulty battery connection, wrong user input for battery type, battery over or under current(±50mA), faulty cells( disconnected cells, chemically unstable cells, abnormal temperature variance of cells)
Test Case name: | Faulty Cell Detection
Type | White Box
Hardware version: | Microcontroller, LCD, 6s LiPo battery, lab bench power supply | Tester: Jonathan, Jace |  | Date: 3/11
Setup instructions: | The UUT will determine if there are any faulty cells in the battery pack, (if a cell reads below 3.0V then it is considered faulty). It will utilize six of the analog inputs to the MSP430 for the battery cell autodetect function. The harware used in the test will consist six individual LiPo batteries systematically connected to the analog inputs in an acendinding order. As we increase in cell count, we will tie the prior cell input to 2.95V supplied by a bench power supply (to account for the margin of error of the analog input) to verify that the system recognizes the faulty pack.
Results
Step | Action | Expected Result | Pass | Fail | N/A | Comments
1 | No battery connected/Faulty battery | Fault display telling user to connect the battery | Pass |  |  | "Battery needs connection" correctly displayed to LCD.
2 | Connect 1S battery to the circuit | Correct number of cells displayed on LCD along with the pack voltage | Pass |  |  | Single cell is displayed with correct voltage of between 3.7V-3.8V.
3 | Connect 2S battery with 1 faulty cell | Fault display telling user "Faulty Battery" disconnect the battery | Pass |  |  | "Connect Battery" Displayed on LCD Need to change error message.
4 | Connect 2S battery with good cells | Correct number of cells displayed on LCD along with the pack voltage | Pass |  |  | 2S Connection displays two voltages with the correct values between 3.7V-3.8V
5 | Connect 3S with 1 faulty cell | Fault display telling user "Faulty Battery" disconnect the battery | Pass
6 | Connect 3S battery with good cells | Correct number of cells displayed on LCD along with the pack voltage | Pass |  |  | 3S Connection displays three voltages with the correct values between 3.7V-3.8V
7 | Connect 4S with 1 faulty cell | Fault display telling user "Faulty Battery" disconnect the battery | Pass
8 | Connect 4S battery with good cells | Correct number of cells displayed on LCD along with the pack voltage | Pass |  |  | 4S Connection displays four voltages with the correct values between 3.7V-3.8V
9 | Connect 5S with 1 faulty cell | Fault display telling user "Faulty Battery" disconnect the battery | Pass
10 | Connect 5S battery with good cells | Correct number of cells displayed on LCD along with the pack voltage | Pass |  |  | 5S Connection displays five voltages with the correct values between 3.7V-3.8V
11 | Connect 6S with 1 faulty cell | Fault display telling user "Faulty Battery" disconnect the battery | Pass |  |  | 6s battery could not read when a single faulty cell was connected. However it could read the voltage correctly.
12 | Connect 6S battery with good cells | Correct number of cells displayed on LCD along with the pack voltage | Pass |  |  | 6S Connection displays six voltages with the correct values between 3.7V-3.8V
NOTE: In order to get the proper readings for each cell we need to ensure that every cell and "test case" cell in terms of this test is connected to the common MSP ground. In addition, our charger can only check for faulty cells only when the battery is initially connected. Therefore we have fix the coding to set a flag that allows us to consistently check if a cell(s) are faulty for cases where a "faulty cell" event occurs during or after the charging phase. On our very first try we failed everytest because the code was not accounting detecting the lower or higher threshold of each cell.

## Integration Test
Test number | 3
Requirements Tested: | 1.1.1 | Presets must be predetermined for the LiPo battery being charged, this will automatically set the voltage and current inputs to the LiPo battery charger to reduce overall user input error
| 4.2.3 | 1-2 buttons to control scrolling options through the user interface
| 1.5 | User settable alarms limits via physical buttons for fault conditions detection for defective cells within the battery pack
Test Case name: | Full System Testing
Type | White Box
Hardware version: | MSP430, Voltage Regulators, LCD, Rotary Encoder, multimeter | Tester: Luis, Mana |  | Date: 3/25/21
Setup instructions: | Tester discharges the battery pack to nominal votlage of 3.7V per cell (6S = 22.2V). Record cell voltages of battery. Cell 1 3.7V Cell2 3.7V Cell3 3.7V Cell4 3.7V Cell5 3.7V Cell6 3.7V. Turns on charger unit. Plug in battery to be recharged. Set fault time limit. Verify that the battery pack is in constant current mode. Disconnect battery and measure the cell voltages Cell1 ______ V Cell2 _____ V Cell3_____ V Cell4_____ V Cell5_____ V Cell6_____ V . Repeat till one of the cells reaches 4.1V. Reconnect battery and verify that constant voltage has been activated. Keep battery plugged in charging and measure current.
Results
Step | Action | Expected Result | Pass | Fail | N/A | Comments
1 | User selects time limit and temp. limit using rotary encoder | User's input is accepted and begins detecting for a battery connection | Pass |  |  | Rotary encoder has smooth consitency, works for defualt case and all user input cases.
2 | Unit autodetect Cell Count | LCD display shows correct cell count (1,2,3,4,5, or 6S) | Pass |  |  | Program correctly autodetects the number of cells connected and displays the value to the LCD. Cell1 = 3.95 V, Cell2 = 3.83 V, Cell3 = 3.83 V, Cell4 = 3.85 V, Cell5 = 3.92 V, Cell6 = 4.00 V Total pack 23.23 V CellAVG 3.850
3 | after 5 minutes, disconnect battery and test the voltage of all cells | All voltages nearly equal (+/- 0.4V) : Cell1 = 3.8 V, Cell2 = 3.8 V, Cell3 = 3.8 V, Cell4 = 3.8 V, Cell5 = 3.8 V, Cell6 = 3.8 V | Pass |  |  | Total Time 5:09:50 Cell1 = 3.99 V, Cell2 = 3.85 V, Cell3 = 3.85 V, Cell4 = 3.88 V, Cell5 = 3.98 V, Cell6 = 4.03 V Total pack 23.43 V CellAVG 3.905
4 | Reconnect the battery and charge for 10 minutes | All voltages nearly equal (+/- 0.4V) : Cell1 = 3.9 V, Cell2 = 3.9 V, Cell3 = 3.9 V, Cell4 = 3.9 V, Cell5 = 3.9 V, Cell6 = 3.9 V | Pass |  |  | Total Time 10:08:84 Cell1 = 4.02 V, Cell2 = 3.88 V, Cell3 = 3.88 V, Cell4 = 3.91 V, Cell5 = 4.01 V, Cell6 = 4.12 V Total pack 23.66 V CellAVG 3.943
5 | Verify when one cell reaches 4.0V the system enables constant voltage and the current drops. Cross check the vcurrent displayed to the LCD with a multimeter | One cell voltage is 4.1V, Measure the current across the sense resistor and verify with a multimeter. | Pass |  |  | Prior to testing, cell1,5,6 were all above the 4.0V threshold voltage to trigger the CV
6 | Wait till battery is fully charged | Verfiy the constant voltage does turn off when the current is below 0.1C and the system prints battery fully charged to the LCD. | Pass |  |  | LCD printed battery fully charged and cutoff CC & CV
7 | Remeasure cell voltages | All voltages nearly equal (+/- 0.4V) : Cell1 = 4.15 V, Cell2 = 4.15 V, Cell3 = 4.15 V, Cell4 = 4.15 V, Cell5 = 4.15 V, Cell6 = 4.15 V | Pass |  |  | Cell1 = 4.00 V, Cell2 = 3.86 V, Cell3 = 3.86 V, Cell4 = 3.89 V, Cell5 = 4.01 V, Cell6 = 4.12 V

## CCCV Test
Test number | 4
Requirements Tested: | 1.4 | Cell Protection
| 1.4.1 | Ensures all batteries are protected during charging from over charge, over discharge, and over current.
Test Case name: | Constant Current/Constant Voltage
Type | White Box
Hardware version: | LCD, MSP430, x3 LM317T | Tester: Luis Camargo, Jonathan |  | Date: 3/22/21
Setup instructions: | Test will run stress testing of the constant voltage regulator (CV) outputting 7.75V to match the battery pack load voltage utiliing a 2 cell LiPo battery for testing purposes ONLY, and the constatnt current regulators (CC) outputting up to 2.3A to match the 1C rating. Thermal analysis of the regulators will be utilized to check the thermal cutoff readings of the CC/CV regulators. The tests will be administered with no load to check for the thermal cutoff points of the CC/CV regulators then retested again with a healthy 6S LiPo Battery to check the switching scheme and the effects on our battery.
Results
Step | Action | Expected Result | Pass | Fail | N/A | Comments
1 | Connect CC and CV rails to the MSP430 and quickly test the solid state relays | Be able to turn on/off the output of the voltage regulators using the relay switches | Pass |  |  | One relay failed so we bypassed the relay and directly connected the CC rail for testing.
2 | Turn on CC regulators and turn off CV regulator | Measure around ~2.3 A coming from the output | Pass |  |  | We accurately got a reading of 2.354A on the output
3 | Use stopwatch to keep track of how long the CC regulator stays on while checking the temp of the heat sinks | CC regulators will hit the thermal cut off around 1 mins and stop supplying current |  | Fail | This test was an approximation of how long it will last and still exceeded our standards. | Hit 40 secs before the thermal cut off occured
4 | Set user limits and connect battery | Battery temp and voltage displayed on LCD before turning on the switch connecting the CC regulator | Pass |  |  | Tested and verified before hand
5 | Begin charging the battery by feeding CC rail to it | Measure around ~2.3 A going into the battery pack | Pass |  |  | Battery confirmed the optimal output current of 2.3A
6 | Allow CC to flow while checking the temperature of the heat sinks for 10 minutes | Sinks will heat up, but not set off the thermal cut off of the LM317s | Pass |  |  | Heat sinks heated up evenly and stayed under a constant temperature threshold. No components burned up and the LM317s did not cut off.
7 | Turn off CC regulator and turn on the CV regulator | Measure 7.75V (+/-0.1V)coming out of the LM317's output | Pass |  |  | Final voltage output on the battery after 10mins is 7.79V charging the battery 50mV /10min.
8 | Allow for CV regulator to output the constant voltage of 7.75V for 10 minutes while checking heat dissipation | Heat sink dissipates the heat and the regulator does not reach the thermal cut off | Pass |  |  | The CC LM317 did not cut off the supply current to the battery for the duration of the testing and therefore can be concluded that the heat sinks served their purpose.
9 | Charge two cell LiPo battery with CC for 10 minutes | Cell votlages should increase by 50mV | Pass |  |  | Cell voltages increased by 100mV. Start pack voltage:7.78 final pack voltage: 7.89V
10 | Turn off both regulators | No voltage or current being supplied to the battery pack | Pass |  |  | Simple disconnect from the battery.