## Sheet1
BOM for Discrete Prototype
V1.0 12/18/20
V1.1 1/3/21
| Qty | Reference | Manufacturer | Description | Manufacturer Part Number | PCB Decal/Package | Value | Supplier1 | Digi-key Part Number | Mouser Part Number | Cost | Website Link
| 1 | C1 | United Chemi-Con | Aluminum Electrolytic Capacitors - Radial Leaded 4000uF 35V | ELBV350ELL402AM20S | Through Hole | 4mF | Mouser | N/A | 661-BV350L402AM20S | 3.34 | https://www.mouser.com/ProductDetail/United-Chemi-Con/ELBV350ELL402AM20S/?qs=sGAEpiMZZMsh%252B1woXyUXj4%252Bf9ki7jDbygbqAvd2c3pw%3D
| 3 | C2, C7, C14 | Vishay Sprague | CAP TANT 1UF 10% 25V AXIAL | 173D105X9025UWE3 | Through Hole | 1uF | Digi-key | 718-1448-1-ND | N/A | 1.36 | https://www.digikey.com/en/products/detail/vishay-sprague/173D105X9025UWE3/1855139
| 7 | C3, C4, C5, C6, C9, C12, 13 | Vishay Sprague | Aluminum Electrolytic Capacitors - SMD WCAP-AS5H 0.1uF 50V 20% SMD/SMT | 865230640001 | Through Hole | 0.1uF | Mouser | N/A | 710-865230640001 | 0.17 | https://www.mouser.com/ProductDetail/Wurth-Elektronik/865230640001/?qs=0KOYDY2FL28kfhWstjZGVg%3D%3D
| 2 | C8, C15 | TDK Corporation | 10µF ±20% 6.3V Ceramic Capacitor X7R Radial | FK14X7R0J106M | Through Hole | 10uF | Digi-key | 445-8303-ND | N/A | 0.52 | https://www.digikey.com/en/products/detail/tdk-corporation/FK14X7R0J106M/2815233
| 1 | C10 | KEMET | Cap Ceramic 0.1uF 16V X5R 10% Pad SMD 0603 85°C T/R | N/A | SMD Pad 1.6 X 0.8 X 0.8(mm) | 0.1uF | Arrow | N/A | N/A | 0.14 | https://www.arrow.com/en/products/c0603c104k4pactu/kemet-corporation?utm_term=instock&utm_currency=&utm_campaign=arrow_findchips_2020_Americas&utm_medium=aggregator&utm_source=findchips&utm_content=inv_listing
| 1 | C11 | Nichicon | 10µF 6.3V Aluminum Electrolytic Capacitors Radial, Can 2000 Hrs @ 85°C | UMA0J100MCD2TP | Through Hole | 10uF | Digi-key | 493-10456-1-ND | N/A | 0.27 | https://www.digikey.com/en/products/detail/nichicon/UMA0J100MCD2TP/4312715
| 10 | C9-C18 | Nichicon | 180µF 25V Aluminum - Polymer Capacitors Radial, Can 25mOhm 3000 Hrs @ 125°C | PLX1E181MDL1TD | Through Hole | 180uF | Dig-Key | 493-4688-1-ND - Cut Tape (CT) | N/A | x10-$3.129 | https://www.digikey.com/en/products/detail/nichicon/PLX1E181MDL1TD/2790809?utm_campaign=buynow&utm_medium=aggregator&WT.z_cid=ref_findchips_standard&utm_source=findchips
| 4 | D1, D2, D3, D4 | Vishay Semiconductor Diodes Division | Diode Standard 100V 1A Through Hole DO-204AL (DO-41) | 1N4002-E3/73 | Through Hole | N/A | Digi-key | 1N4002-E3/73GICT-ND | N/A | 0.24 | https://www.digikey.com/en/products/detail/vishay-semiconductor-diodes-division/1N4002-E3%2F73/2139884?utm_adgroup=Diodes%20-%20Rectifiers%20-%20Single&utm_source=bing&utm_medium=cpc&utm_campaign=Shopping_Product_Discrete%20Semiconductor%20Products&utm_term=&utm_content=Diodes%20-%20Rectifiers%20-%20Single&utm_id=bi_cmp-274517357_adg-1300722479036341_ad-81295203475822_pla-4584894772653776_dev-c_ext-_prd-2139884&msclkid=a6e23d05118b162e3be562f7416d8142
| 1 | F1 | Fluke | 11A Fuse | FUSE-11A/1000V B1 | N/A | N/A | Mouser | N/A | 676-FUSE-11A/1000VB1 | 14.8 | https://www.mouser.com/ProductDetail/Fluke/FUSE-11A-1000V-B1/?qs=sGAEpiMZZMsIz3CjQ1xegUTP01%2Fp1NmEYFTsH6HydNM%3D
| 1 | FAN1 | Nidec Copal Electronics | Mini Brushless DC Fan: 5VDC, Current Rating 45mA, Air Flow 0.530CFM, RPM: 8000, Noise 7.0dB | F17HA-05MC | N/A | N/A | Digi-key | 563-1108-ND | N/A | 9.74 | https://www.digikey.com/en/products/detail/nidec-copal-electronics/F17HA-05MC/1165502?utm_campaign=buynow&utm_medium=aggregator&WT.z_cid=ref_findchips_standard&utm_source=findchips
| 1 | IC1 | Texas Instruments | Low-Noise LDO Voltage Regulator: Vin-0.3V to 24V Vout:-0.3V to 16.5V Iout:50mA | TPS71501DCKRG4 | SC70-5 | N/A | Digi-key | 296-52812-2-ND | N/A | 0.69 | https://www.digikey.com/en/products/detail/texas-instruments/TPS71501DCKRG4/1672637
| 1 | IC1 | Comchip Technology | Bridge Rectifier: Peak Reverse Voltage 200V Forward Current 10A | KBU1002-G | KBU-4 | N/A | Mouser | N/A | 750-KBU1002-G | 1.39 | https://www.mouser.com/ProductDetail/Comchip-Technology/KBU1002-G/?qs=2qJf6qQ4IOIAaCKrBo6wvw%3D%3D
| 2 | IC2, IC3 | Texas Instruments | Adjustable Voltage Regulator:Input Voltage:4.2V to 40V Output Voltage : 1.2V to 37V Output Current 1.5A | LM317T/NOPB | TO-220-3 | N/A | Mouser | N/A | 926-LM317T/NOPB | 1.56 | https://www.mouser.com/ProductDetail/Texas-Instruments/LM317T-NOPB/?qs=X1J7HmVL2ZGaQ56MPcAfmA%3D%3D
| 1 | IC4 | Analog Devices | 16-Channel, 1 MSPS, 12-Bit ADC with Sequencer in 28-Lead TSSOP | AD7490BRUZ-REEL7 | TSSOP-28 | N/A | Digi-Key | N/A | AD7490BRUZ-REEL7TR-ND - Tape & Reel (TR) | 13.31 | https://www.digikey.com/en/products/detail/analog-devices-inc/AD7490BRUZ-REEL7/3727466?utm_campaign=buynow&utm_medium=aggregator&WT.z_cid=ref_findchips_standard&utm_source=findchips
| 1 | IC5 | Analog Devices | Voltage Reference of 2.5V | REF192ESZ-REEL7 | SMD SOIC-8 | N/A | Mouser | N/A | 584-REF192ESZ-R7 | 6.31 | https://www.mouser.com/ProductDetail/Analog-Devices/REF192ESZ-REEL7/?qs=WIvQP4zGanhp3IM1Lk9L1g%3D%3D
| 1 | L1 | Laird Performance Materials | Fixed Inductor: 1uH, 8.7A, tolerance 20% | TYA40201R0M-10 | SMD Pad | 1uH | Mouser | N/A | 739-TYA40201R0M-10 | 0.21 | https://www.mouser.com/ProductDetail/Laird-Performance-Materials/TYA40201R0M-10/?qs=sPbYRqrBIVmAQ0LvBUjYkA%3D%3D
| 1 | L1v2 | Wurth Electronik | 1uH Shielded Molded Inductor 10A 6.5mOhm Max | 74437349010 | SMD Pad 0.287"" L x 0.260"" W (7.30mm x 6.60mm) | 1uH | Digi-key | 732-3349-2-ND | N/A | 2.17 | https://www.digikey.com/en/products/detail/w%C3%BCrth-elektronik/74437349010/2791019
| 1 | RE1 | Bourns | Rotary Encoder | PEC11H-4025F-S0016 | N/A | N/A | Mouser | N/A | 652-PEC11H4025FS0016 | 2.72 | https://www.mouser.com/ProductDetail/Bourns/PEC11H-4025F-S0016/?qs=7MVldsJ5UayoVkAYK2ruoQ%3D%3D
| 1 | R1 | NTE Electronics Inc | Resitor-3W 1 OHM 5% | 3WR1D0 | Through Hole | 1 mOhm | Digi-key | 2368-3WR1D0-ND | N/A | 1.5 | https://www.digikey.com/en/products/detail/nte-electronics-inc/3WR1D0/11653212
| 1 | R2 | Vishay Beyschlag/Draloric/BC Components | 250 mOhms ±1% 3W Through Hole Resistor Axial Flame Retardant Coating, Pulse Withstanding, Safety Wirewound | PAC300002507FAC000 | Through Hole | 250 mOhm | Digi-key | PPC3D.25CT-ND | N/A | 0.77 | https://www.digikey.com/en/products/detail/vishay-beyschlag-draloric-bc-components/PAC300002507FAC000/596353
| 1 | T1 | Triad Magnetics | Power Transformer: Primary 115VAC@50/60Hz Secondary: 10VCT Current Output 10A | FD8-10 | N/A | N/A | Arrow | N/A | N/A | 15.89 | https://www.arrow.com/en/products/fd8-10/triad-magnetics?utm_term=instock&utm_currency=&utm_campaign=arrow_findchips_2020_Americas&utm_medium=aggregator&utm_source=findchips&utm_content=inv_listing
| 11 | U1-U11 | Jameco Electronics | This P-Channel enhancement mode power MOSFET is produced using ON Semiconductor’s proprietary planar stripe and DMOS technology | FQP27P06 | Through Hole | P-Channel 60V 27A 120W | Jameco Electronics Jameco Part no.: 2299639 |  | N/A | x1 - $1.19, x10 - $0.99 | https://www.jameco.com/webapp/wcs/stores/servlet/ProductDisplay?storeId=10001&productId=2299639&catalogId=10001&langId=-1&CID=BINGMC
[10 empty] | Total (Excluding Red) | 65.43