## Sheet1
Test 1: UTM |  |  |  |  | Test 2: UUT |  |  | Test 3: Integration |  |  | Test 4: UUT
Test | Ambient Temp on Thermocouple A | Thermocouple B (Test) | Average | Expexted Result | Step | Action | Expected Result | Step | Action | Expected Result | Step | Action | Expected Result
1 | 22.0°C | 31.0°C | 28.5°C | 26.5°C | 1 | No battery connected/Faulty battery | Fault display telling user to connect the battery | 1 | User selects time limit and temp. limit using rotary encoder | User's input is accepted and begins detecting for a battery connection | 1 | Connect CC and CV rails to the MSP430 and quickly test the solid state relays | Turn on/off the output of the voltage regulators
2 | 22.0°C | 36.0°C | 30.2°C | 29.0°C | 2 | Connect 1S battery to the circuit | Correct number of cells with the pack voltage | 2 | Unit autodetect Cell Count | LCD display shows correct cell count (1,2,3,4,5, or 6S) | 2 | Turn on CC regulators and turn off CV regulator | Measure around 2.3 A coming from the output
3 | 22.0°C | 40.0°C | 32.8°C | 31.0°C | 3 | Connect 2S battery with 1 faulty cell | Fault display telling user "Faulty Battery" disconnect the battery | 3 | after 5 minutes, disconnect battery and test the voltage of all cells | All voltages nearly equal (+/- 0.4V) : 3.8 V, | 3 | Use stopwatch to keep track of how long the CC regulator stays on while checking the temp of the heat sinks | CC regulators will hit the thermal cut off around 2 mins and stop supplying current
4 | 20.0°C | 47.0°C | 35.0°C | 33.5°C | 4 | Connect 2S battery with good cells | Correct number of cells displayed on LCD along with the pack voltage | 4 | Reconnect the battery and charge for 10 minutes | All voltages nearly equal (+/- 0.4V) : 3.9 V | 4 | Set user limits and connect battery | Battery temp and voltage displayed on LCD before turning on the switch connecting the CC regulator
5 | 18.0°C | 50.0°C | 35.3°C | 34.0°C | 5 | Connect 3S with 1 faulty cell | Fault display telling user "Faulty Battery" disconnect the battery | 5 | Verify when one cell reaches 4.1V the system enables constant voltage and the current drops. Cross check the vcurrent displayed to the LCD with a multimeter | One cell voltage is 4.1V, Measure the current across the sense resistor and verify with a multimeter.
6 | 18.0°C | 57.0°C | 38.1°C | 37.5°C | 6 | Connect 3S battery with good cells | Correct number of cells displayed on LCD along with the pack voltage | 6 | Wait till battery is fully charged | Constant voltage does turn off prints battery fully charged to the LCD.
7 | 19.0°C | 63.0°C | 42.3°C | 41.0°C | 7 | Connect 4S with 1 faulty cell | Fault display telling user "Faulty Battery" disconnect the battery | 7 | Remeasure cell voltages | All voltages nearly equal (+/- 0.4V) : 4.15 V
8 | 19.0°C | 71.0°C | 45.3°C | 45.0°C | 8 | Connect 4S battery with good cells | Correct number of cells displayed on LCD along with the pack voltage
9 | 20.0°C | 82.0°C | 52.9°C | 51.0°C | 9 | Connect 5S with 1 faulty cell | Fault display telling user "Faulty Battery" disconnect the battery
[5 empty] | 10 | Connect 5S battery with good cells | Correct number of cells displayed on LCD along with the pack voltage
[5 empty] | 11 | Connect 6S with 1 faulty cell | Fault display telling user "Faulty Battery" disconnect the battery
[5 empty] | 12 | Connect 6S battery with good cells | Correct number of cells displayed on LCD along with the pack voltage