## Start Here
Team 6 : LPD
Fatemah Alawadhi
Marzouq Kraidees
Mubarak Alluwimi
Xingyu liu
Glossary
term | definition:
White Box | A software testing technique in which internal structure, design and coding of software are tested to verify the IO and improving design and security. it is testing inside the software which means inside the box.
Black Box | It is an external testing which is the functionalities of the software applications are testing without knowing the internal code. it is mainly focusing only on input and output of the software applications.
Unit Test | Unit tests are typically automated tests written and run by software developers to ensure that a section of an application (known as the "unit") meets its design and behaves as intended.
Matrix Test | When the inputs are structurally the same and differ only in their value.
Step-by-Step Test | Instructions for generating the test and checking the results. Used for flowcharts and multiple selections.
test coverage | Test coverage is defined as a technique which determines whether our test cases are actually covering the application code and how much code is exercised when we run those test cases
integration testing | Integration Testing is defined as a type of software testing carried out in an integrated hardware and software environment to verify the behavior of the complete system
Acceptance test | acceptance testing is a test conducted to determine if the requirements of a specification or contract are met.
UUT | A unit under test (UUT) is the object that is being tested.

## Requirements
Instructions: List all of your requirements, and use a numbering system.
Type of Test | Status | Req # | Requirement
|  | 1 | Arduino integration
|  | 1.1 | Establish the connection between the arduino and Computer.*
Integrate |  | 1.1.1 | Connect the Arduino into the inverter board and the DC Generator encoder.
Inspect |  | 1.1.2 | Get feedback from the encoder and display the results on Simulink. *
UTM |  | 1.2 | Display the current and voltage from the inverter board connected to the Arduino.
Inspect |  | 1.2.1 | Required the DB37-M2 connector to connect the Arduino in the inverter board and firgure out the PWM pins in both inverter board and DB37 connector. *
|  | 1.2.2 | Place an order for the inverter board component for next year group because it's a continues project for next group.
UTS |  | 1.3 | Display the required units based on what the lab is asking for i.e Voltage,Speed, and current
|  | 1.3.1 | Compare the results from the Arduino with the dSPACE results we got from last semester.

## System images
The image explains how the project is being tested but instead of the dSPACE hardware and software we are only using Arduino and MATLAB/Simulink

## Unit Test, Matrix
Test number | 1
Requirement Tested: | 1.3 | Display the current and voltage from the inverter board connected to the Arduino
Test Case name: | Current and Voltage display
Type | White box
Hardware version: | Arduino and inverter board | Tester:Fatemah Alawadhi, Marzouq Kraidees |  | Date:03/25/2021
Setup instructions: | Required a 3 constant, 2 MUX and deMUX, PWM Generator and Digital output pins for the Arduino. Arduino and Oscolliscope to show the result of the PWM
Results
Test | Input (in Voltage) | Expected Result (in Voltage) | Pass | Fail | N/A | Comments
1 | PWM: 0.25, 0.75,0 | phasA:0.25, phaseB:0.75, phaseC:0 | Pass
2 | PWM: 0.25,0.5,0 | phasA:0.25, phaseB:0.5, phaseC:0 | Pass
3 | PWM: 0.5, 0.6,0 | phasA:0.5, phaseB:0.6, phaseC:0 | Pass
4 | PWM: 0.25, 0.8,0 | phasA:0.25, phaseB:0.8 ,phaseC:0 | Pass
5 | PWM: 0.25,1,0 | phasA:0.25, phaseB:Constant 1 ,phaseC:0 | Pass
6 | PWM: 1,1,0 | phasA:Constant 1, phaseB:Constant 1 ,phaseC:0 | Pass

## Unit Test, Step-by-Step
Test number | 2
Requirement Tested: | 1.4 | Display the required units based on what the lab is asking for i.e Voltage,Speed, and current
Test Case name: | lab parameters feedback
Type | White box
Hardware version: | DC Motor | Tester: Fatemah Alawadhi, Marzouq Kraidees |  | Date: | 2021-03-25
Setup instructions: | Some of the labs require different Voltage inputs while the motor is running so it can decrease or increase depending on the instructions. in this test we are goign to implement Lab 3 which is one of the labs that requires us to change the speed of the motor.
Results
Step | Action | Expected Result in Voltage unit | Pass | Fail | N/A | Comments
1 | Va input: 0 V | dA1: 0.5dB1:0.5 VA1:19.6 VB1:19.6 |  | fail |  | we have not test this lab on the arduino yet we tested it only on the dSAPCE because of the lack of time
2 | 10 V | dA1:0.625 dB1:0.375 VA1:24.2 VB1:14.8 |  | fail
3 | 20 V | dA1: 0.75 dB1:0.25 VA1:29.0 VB1:9.9 |  | fail
4 | -10 V | dA1:0.375 dB1: 0.625 VA1:14.8 VB1:24.2 |  | fail
5 | -20 V | dA1: .25 dB1:.75 VA1:9.9 VB1:29 |  | fail

## Integration Test
Test number | 3
Requirements Tested: | 1.1.1 | Connect the Arduino into the inverter board and the DC Generator encoder.
Test Case name: | Arduino intergration
Type | Black box
Hardware version: | Arduino intergration | Tester: Fatemah Alawadhi, Marzouq Kraidees |  | Date: 3/25/21
Setup instructions: | Configure the wires and pins for both of the DB37-M2 and the DB15-M2 to connect them into the Arduino. Connect DB37 into the ihnverter board and the DB15 into the endcoder caple. Run the circuit into the MATLAB/Simulink to implement it into the arduino.
Results
Step | Action | Expected Result | Pass | Fail | N/A | Comments
1 | figure the pins for each PWM pin in the inverter board and connect it to the arduino | there will be more than 4 PWM pins in the inverter board | Pass
2 | Run the PWM circuit in Simulink connected to the Arduino | the DC motor will spin for a small period of time and stop which means the puls we have implemented in the arduino through the simulink circuit |  | fail
3 | Connect the ADCH5 in the dSPACE into the inverter board and compare the current results with the Arduino current results | Each lab has its own current value and it differs therefore with each lab we test we will have different current value. however, there results of the Arduino current will be close or similar to the dSPACE current. | pass |  |  | we connected the current phase with arduino but we didn't have the chance to test it.
4 | Connect the encoder cable from the DC genreator to the arduino to get feedback from the generator | Similar results to the dSpace experiments | pass |  |  | we connect the encoder but didn't test it because of lack of time