## BillOfMaterials
Bill of Materials (BOM) for The Wonder Factory STEM Display B - Team 15
| Assembly Name : | An Engineer's Pit Race |  |  | [42]
| Version : | 3 (with additional funds and fundraising)
| Assembly Revision : | 2017-02-25
| Number of Stations | 4
| Part Count : | 283
| Total Cost : | 2077.2645
Supplier | Name of Assembly | Seller Description | Qty | Units per station | Picture | Unit Cost | Notes | Cost
Home Depot | Wooden base plate | 3/4 in. x 4 ft. x 8 ft. PureBond Red Oak Plywood | 1 | 0.25 |  | 49.98 | pickup at store/ tax included | 49.98
Home Depot | Gearbox frame | 2" x 8" x 8' #2 and Better Prime Douglas Fir Board | 2 | 0.5 |  | 6.37 | pickup at store/ tax included | 12.74
Home Depot | Screws to assemble gearbox frame | #8 x 3 in. Philips Bugle-Head Coarse Thread Sharp Point Drywall Screws (1 lb.-Pack) | 2 | 0.5 |  | 4.89 | pickup at store/ tax included | 9.78
Home Depot | Screws to mount items to base | #8 x 1 in. Philips Bugle-Head Coarse Thread Sharp Point Drywall Screws (1 lb.-Pack) | 1 | 0.25 |  | 4.89 | pickup at store/ tax included | 4.89
Ace Home Co | Bolt to install bearings | 3/8 in. - 16 tpi x 2-1/2 in. Zinc-Plated Grade-5 Hex Cap Screw (1 per Pack) | 50 | 12 |  | 18.62 | pickup at store/ tax included | 18.62
Ace Home Co | Nut for bolts | 3/8"-16 Zinc Finish Grade A Finished Hex Nut | 48 | 12 |  | 0.087 | pickup at store/ tax included | 4.176
Ace Home Co | Washer for bolts | 3/8" x 0.812" OD Low Carbon Zinc Finish Steel SAE General Purpose Flat Washer | 1 | 24 |  | 7.35 | pickup at store/ tax included | 7.35
Amazon | Wall plate bearing | (Qty. 2) 5/8" UCFL202-10 Quality Pillow block bearing units ucfl 202 oval flange by JSB Great | 8 | 2 |  | 12.99 | tax and shipping included | 109.91
Amazon | Middle mount bearing | 1/2" UCP201-8 Self-Align UCP201 Pillow Block Bearing by ZSKL | 8 | 2 |  | 5.39 | tax and shipping included | 47.61
Amazon | Aluminum Round Rod | 2011 Unpolished (Mill) Finish, Cold Finished, T3 Temper, ASTM B211, 1" Diameter, 72" Length | 2 | 0.5 |  | 38.53 | tax and shipping included | 80.51
RAPIDLab | Spur gear sets | 1:2, 1:3, 1:4 ratio. 8 gears total | 4 | 1 |  | 76.26 | tax included | 305.04
3D Print @ Cline Library | Keys | 3D printed keys | 16 | 4 |  | 0.0875 | tax included | 1.4
Home Depot | Clear Acrylic Sheet | 18 in. x 24 in. x 0.093 in. Clear Acrylic Sheet Glass Replacemen | 4 | 1 |  | 10.27 | pickup at store/ tax included | 41.08
Home Depot | Black Hinge | 3 in. x 3 in. Black Strap Surface Mount Hinge (2-Pack) | 1 | 1 |  | 3.83 | pickup at store/ tax included | 3.83
Home Depot | Strap Hinges | 3 in. Zinc-Plated Strap Hinge (2-Pack) | 3 | 3.27 |  | 3.83 | pickup at store/ tax included | 11.49
3D Print @ Cline Library | Different size crank arm | 3D printed crank arm. 8" long | 4 | 1 |  | 18.46 | tax included | 73.84
3D Print @ Cline Library | Different size crank arm | 3D printed crank arm. 5" long | 4 | 1 |  | 12.38 | tax included | 49.52
Amazon | Revolving handle for crank arm | uxcell Universal 8mm M8 Male Thread Metal Revolving Handle Grip 2Pcs | 8 | 2 |  | 7.04 | tax and shipping included | 56.32
Greenergy Star | Power Generator | WindZilla 12 V DC Permanent Magnet Alternator Wind Turbine Generator PMA Gearbox | 4 | 1 |  | 155 | tax and shipping included | 620
Home Depot | Pine Block | 7/8 in. x 3-1/2 in. x 6 in. Pine Plinth Block | 4 | 1 |  | 3.97 | tax and shipping included | 15.88
Amazon | Banana wires | HIGHROCK 20 Banana Speaker Wire Cable Screw Plugs Connectors 4mm | 3 | 0.75 |  | 7.75 | tax and shipping included | 23.25
Amazon | Banana plugs - female | 20 Pack CESS Universal Female Jack Socket For 4mm Banana Plug AWG 9 Gauge | 3 | 0.75 |  | 9.59 | tax and shipping included | 28.77
Home Depot | Puzzle frame | 2 in. x 4 in. x 92-5/8 in. Prime Whitewood Stud | 4 | 1 |  | 2.77 | pickup at store/ tax included | 11.08
Rcsuperstore.com | Race Track | Product code: AFX21018 4 person race track, 22v 1A input | 1 | 1 |  | 229.95 | tax and shipping included | 229.95
Home Depot | Southwire 12 Black Stranded | Southwire (By-the-Foot) 12 Black Stranded CU THHN Wire | 60 | 15 |  | 0.39 | pickup at store/ tax included | 23.4
radio shack | LED light | RadioShack 5mm LED (Red) | 4 | 1 |  | 2.5386 | pickup at store/ tax included | 10.1542
radio shack | solder | RadioShack High-Tech Rosin-Core Solder (1.5oz) | 1 | 0.25 |  | 9.6966 | pickup at store/ tax included | 9.6966
radio shack | crimping wire connectors | RadioShack Shrink Butt Connectors | 1 | 0.25 |  | 2.4405 | pickup at store/ tax included | 2.4405
radio shack | 20ft 12 guage hook-up wire | RadioShack 20-Foot UL Hookup Wire 20AWG | 1 | 0.25 |  | 9.89 | pickup at store/ tax included | 9.89
radio shack | 100 ohm resisters | RadioShack 100-Ohm 1/4-Watt 5% Carbon Film Resistor (5-Pack) | 2 | 0.5 |  | 1.9066 | pickup at store/ tax included | 3.8133
radio shack | velcrow | superlock and hook/loop fasten | 1 | 0.25 |  | 10.7753 | pickup at store/ tax included | 10.7753
radio shack | aa holder | holds 1 aa and another that holds 2 aa | 1 | 0.25 |  | 6.3486 | pickup at store/ tax included | 6.3486
radio shack | 9 volt holder | RadioShack Heavy-Duty 9V Snap Connectors | 3 | 0.75 |  | 2.95 | pickup at store/ tax included | 8.85
Ace Home Co | Pulleys for safety mechanism |  | 4 | 4.4075 |  | 8.815 | pickup at store/ tax included | 35.26
Home Depot | Wire for safety mechanism | 1/16 in. x 250 ft. Galvanized Vinyl-Coated Wire Rope | 4 | 1 |  | 1.4 | pickup at store/ tax included | 5.6
Home depot | Wire clamps for safety mechanism | 1/16 WIRE ROPE CLAMP SET ZINC | 3 | 0.75 |  | 4.56 | pickup at store/ tax included | 13.68
Home Depot | Hooks for safety mechanism | 1.9 in. Matte Nickel Single Prong Robe Hook Value Pack (6-Pack) | 1 |  |  | 7.97 | pickup at store/ tax included | 7.97
Ace Home Co | Spring for safety mechanism |  | 4 | 1 |  | 1.59 | pickup at store/ tax included | 6.36
ME Fabrication Shop | Safety mechanism | Use scrap metal to create safety mechanism | 4 | 1 |  | Free |  | 0
Home Depot | Spray paint | PAINTERS TOUCH 2X GLOSS BRILLIANT Blue | 1 | 1 |  | 3.87 | pickup at store/ tax included | 3.87
Home Depot | Spray paint | PAINTERS TOUCH 2X SATIN EDEN Green | 1 | 1 |  | 3.87 | pickup at store/ tax included | 3.87
3D Print @ Cline Library | Prototyping costs | Costs to create 3-D printed prototype | 1 | 1 |  | 98.27 | tax included | 98.27
| Total |  | 283 |  |  |  |  | 2077.2645

## Revisions
Revision History
Assembly Name :
Assembly Number :
Revision | Revision Summary | Approval Date