## Sheet1
Bill of Materials
Team
Part # | Part Name | Qty | Description | Functions | Material | Dimensions | Cost | Link to Cost estimate
9368T95 | High-Temperature Dry-Running SAE 841 Bronze Sleeve Bearing | 2 | Sleave Bearings Inserted into Lead Crank Hub | Protects Hub from wear, when adjusting position | SAE 841 Bronze | 0.252"x0.125" | 1.14 | https://www.mcmaster.com/9368t95
9440T63 | High Temperature Flanged Sleeve Bearing | 1 | Bearing pressed into Bushing Mount | Trasmits rotational motion into linear motion | SAE 841 Bronze | 0.45inx0.5in | 1.16 | https://www.mcmaster.com/9440t63
6516K117 | 10-32 Connecting Rod | 1 | Arm of Crank Lever system | Attaches to U-Slot and Sample | Carbon Steel | 9inx(3/16)in | 7.56 | https://www.mcmaster.com/6516k117
60075K76 | Corrosive Resistant Single U-Joint | 1 | Middle Joint of Crank Lever Arms | Allows for rotation, to insert rod through bushing | 440 Stainless-Steel | 0.4inx1.4in | 49.79 | https://www.mcmaster.com/60075k76
6058K35 | Corrosive Resistant Ball-Joint | 1 | Attached Directly to Self-Locking Nut | Transmits angular momentum into crank arms | 304 Stainless-Steel | 1.1inx1.1inx(3/16)in | 5.64 | https://www.mcmaster.com/6058k35
6516K111 | 10-32 Connecting Rod | 1 | Arm of Crank Lever sstem | Attaches to Ball-joint and U-Slot | Carbon Steel | 3inx(3/16)in | 6.29 | https://www.mcmaster.com/6516k111
94815A007 | Carbon Steel ACME Hex Nut | 2 | Hex Nut for Self-Locking Nut | Holds Pin C of Lever Crank | Carbon Steel | 0.5inx(14/64)in | 4.28 | https://www.mcmaster.com/94815a007
9435K51 | SS-Corrosive Res. Compress. Spring | 1 | Placed inside the 3-way body, compressed by Hex Nuts | Generates Force to Resist Movement in Pin C | Stainless-Steel | 0.3inx0.7in | 5.56 | https://www.mcmaster.com/9435k51
6455K8 | Bll bearings | 2 | Steel Ball Bearings | Holds Lead Screw | Steel | 0.625inx0.2in | 14 | https://www.mcmaster.com/6455k8
98935A703 | 1/4"-16 | 1 | Transmits Crank Lever force into Lever Crank Wheel | Guides Self-Locking Nut | Carbon Steel | 0.25inx12in | 6 | https://www.mcmaster.com/98935a703
6331K13 | Compact Round-Face DC motor | 1 | 1/80hp motor | Turns wheel of lever crank | Steel, Copper | 5inx4in*in | 103.97 | https://www.mcmaster.com/6331k13
92395A513 | 10-32 Brass Insert | 18 | Threaded Insert | Allows screwing of Bolts | Brass | 10-32 x 0.25in | 8 | https://www.mcmaster.com/92395a224
4124 - Black | Right-Aligned Inside Corner Bracket | 1 | External Frame for Motor Attachments | Holds Bushing Mount for Motor | Aluminum | 2inx2inx0.2in | 7.55 | https://8020.net/4121-black.html
4122 - Black | Left-Aligned Inside Corner Bracket | 1 | External Frame for Motor Attachments | Holds Bushing Mount for Motor | Aluminum | 2inx2inx0.2in | 7.55 | https://8020.net/4121-black.html
1020_S_2_25_CL | Double T-Slot | 2 | T-Slot for Motor Attachments | T-Slot for Bushing Mount Connection | Aluminum | 2.25inx2inx1in | 5 | https://8020.net/shop/1010-s-black-fb.html
1010_S_27_CL | T-Slot Beam | 1 | T-Slot extending from ringstand to ringstand | Holds motor above Fish Tank | Oxidized Aluminum | 27inx1inx1in | 17 | https://8020.net/shop/1010-s-black-fb.html
n/a | Bushing Mount | 1 | C shaped bracket with holes for rod | Holds Bronze Bushing | PLA | 2.25inx1.75inx1.5in | 30 | https://tinyurl.com/y8rwr5ny
n/a | Clamp Back Plate | 2 | Clamps Device to Ring Stand | Clamp | PLA |  | 10 | n/a
n/a | Front Plate with T-slot mount | 2 | Clamps Device to Ring Stand | Clamp | PLA |  | 10 | n/a
n/a | Lever Crank Wheel | 1 | Manufactured with Ultimaker 5S | Takes on bulk of Forces from Lever-Crank | PLA | 9.25inx 0.4in | 20 | n/a
n/a | 3-way body | 1 | Manufactured with Lulzbot Taz 6 | Body of Self-Locking Nut | PLA | 0.3inx.6inx0.75in | 10 | n/a
n/a | Motor Mount Plate | 1 | Manufactured using Lulzbot Taz 6 | Holds motor, and Case | PLA | 2inx1.5inx0.25in | 15 | n/a
n/a | Lead Crank Hub | 1 | Manufactured with Lulzbot Taz 6 | Attaches to Lead Screw on Lever Crank Wheel | PLA | 0.8"x0.5" | 4 | n/a
n/a | Washers | 3 | Metal disc with hole in it | Holds the electronics in place | Zinc platted | 3/16 in x 3/4in | 2 | https://tinyurl.com/y4ztqd3k
Electronics
n/a | Elegoo EL-KIT-001 UNO R3 Project Complete Starter Kit | 1 | allows user to input commands to device, and receive signals | Inputs and Outputs for Device | PCB | n/a | 65 | https://tinyurl.com/ycrkl524
n/a | 10k Potentiometer | 1 | knob with variable resistance | controls brightness | Copper | 17mm Dm x9.5 | 0.95 | https://tinyurl.com/yxvfeyf5
n/a | switches | 1 | metal switch case that can handle up to 45 V | controls solonoid | Aluminum | 1.10 in x0.5in | 2.8 | https://tinyurl.com/yywq29bw
n/a | 12V power source | 1 | laptop charger | power solonoid | n/a | 5.5mm x2.5mm | 14.25 | https://tinyurl.com/y35wdllz
n/a | 20V power source | 1 | laptop charger | power stepper motor | n/a | 5.5mm x 2.5mm | 13.99 | https://tinyurl.com/y3jwrrod
n/a | wires | 15 | long multi-colored wires | connects system together | copper | 20cm | 8.49 | https://tinyurl.com/yxzbdy42
n/a | DM542T stepper driver | 1 | metal encased device that can control stepper movements | control stepper motor | n/a | 6.2 x 4.6 x 2.5 in | 34.09 | https://tinyurl.com/y4d9m75l
n/a | PCB custom made | 3 | plastic and copper device that connects wires | connects system together | Copper and Plastic | 3.2 x 1 in | 34.05 | https://aisler.net/
n/a | 3D printing case (top and Bottom) | 2 | A black case that is angled for optimal use | Holds elcectronics | PLA | 9.84 x 4.33 x 4.41 in | 29.03 | https://nau.edu/library/makerlab/
Total Cost Estimate: | [6 empty] | 554.14
Additional Parts that were given to the team
7-G14 | Ring Stand | 2 | Holds Device above Tank | Linear Frame Guide | Stainless Steel & Iron | 0.5" x 24" | - | https://tinyurl.com/y8qldt2o
n/a | 10 Gallon Aquarium | 1 | Test area | Holds Water | Acryllic | 20 inx 12in x10in | - | https://tinyurl.com/ybpurkgq