## Sheet1
Legend
19F13 - BHET CAPSTONE TEAM |  |  | Already Purchased
Bill of Materials |  |  | Aquired w/out Purchase
May 4th, 2020 |  |  | No longer needed
PART NO. | PART (SOLIDWORKS PART NAME) | MATERIAL | DIMENSIONS (in.) | SUPPLIER | QTY. | COST/UNIT | COST | SOURCE
1 | Base_Plate_V1 | 6061 T6 AL | 0.25 x 3 x 12 | OnlineMetals | 1 | 6.3 | 6.3 | https://www.onlinemetals.com/en/buy/aluminum/0-25-x-3-aluminum-rectangle-bar-6061-t6511-extruded/pid/7541
2 | Bearing_Block_V1 | 6061 T6 AL | 0.25 x 1.5 x 48 | OnlineMetals | 1 | 10.05 | 10.05 | https://www.onlinemetals.com/en/buy/aluminum/0-25-x-1-5-aluminum-rectangle-bar-6061-t6511-extruded/pid/6847
3 | Housing Clamps (At motor assembly)
4 | Housing Clamps (At cable termination)
5 | Face_Plate_V2
6 | Mounting_Bracket_V5 | 6061 T6 AL | 0.5 x 1.5 x 24 | OnlineMetals | 1 | 12.06 | 12.06 | https://www.onlinemetals.com/en/buy/aluminum/0-5-x-1-5-aluminum-rectangle-bar-6061-t6511-extruded/pid/1167
7 | KneeBraceTop_V2 | Kydex | 0.125 x 12 x 12 | McMaster-Carr | 2 | 10.16 | 20.32 | https://www.mcmaster.com/8650k11-8650K112
8 | KneeBraceTop-Back_V2
9 | KneeBraceBottom_V2
10 | Motors | N/A | N/A | Maxxon | 2 | 815.73 | 1631.46
[6 empty] | Total | 1680.19
*Any part numbers in this section refer to purchasable parts in the CAD drawings*
Part No. | HARDWARE | MATERIAL | DIMENSIONS (in.) | SUPPLIER | QTY. | COST/UNIT | COST | SOURCE
| M4 x 20mm (100 pack) | SS A2-70 | N/A | Copper State | 1 | 8.76 | 8.76 | http://copperstate.com/shop/605/socket-head-cap-screws
| M4 x 10mm (100 pack) | SS A2-70 | N/A | Copper State | 1 | 6.2 | 6.2
| M3 x 10mm (100 pack) | SS A2-70 | N/A | Copper State | 1 | 4.09 | 4.09
| M3 x 20mm (100 pack) | SS A2-70 | N/A | Copper State | 1 | 5.77 | 5.77
K3 | Shoulder screw | 316 SS | 0.25 Shoulder, 10-32 | McMaster-Carr | 4 | 5.32 | 21.28 | https://www.mcmaster.com/90318a402
K4 | Nylon Insert Locknut (50 Pack) | 316 SS | 10-32 Thread Size | McMaster-Carr | 2 | 4.71 | 9.42 | https://www.mcmaster.com/90715a115
MM1 | Timing pulley stock | Aluminum |  | SDP-SI | 1 | 45.86 | 45.86 | http://shop.sdp-si.com/catalog/product/?id=A_6A52M030GT18
MM7 | M5 Threaded Couplers | Steel |  | McMaster-Carr | 10 | 0.42 | 4.2 | https://www.mcmaster.com/93590a105
MM8 | Timing belt | Neoprene |  | SDP-SI | 2 | 7.02 | 14.04 | http://shop.sdp-si.com/catalog/product/?id=A36R53M113060
MM9 | Bearings for Bearing Block Output (Pack of 8) | Steel |  | Amazon | 1 | 6.95 | 6.95 | https://www.amazon.com/gp/product/B01L7PCRB6/ref=ppx_yo_dt_b_asin_title_o00_s00?ie=UTF8&psc=1
MM10 | Bearings for Bearing_Block_V1 | Steel | 3mm W, ID 6mm, OD 10mm | McMaster-Carr | 2 | 12.06 | 24.12 | https://www.mcmaster.com/standard-ball-and-roller-bearings
[6 empty] | Total | 150.69
Part No. | Other Parts to Purchase | MATERIAL | DIMENSIONS (in.) | SUPPLIER | QTY. | COST/UNIT | COST | SOURCE
H2 | Plastic Hinge | HDPE | N/A | McMaster-Carr | 2 | 4.49 | 8.98 | https://www.mcmaster.com/1635a25
H4 | M5 Bicycle Barrel Adjuster | N/A | N/A | Amazon | 1 (10) | 8.99 | 8.99 | https://www.amazon.com/Xmomx-Derailleur-Downtube-Adjusters-Cycling/dp/B07XG53R98/ref=sr_1_4?dchild=1&keywords=barrel+adjuster&qid=1588654787&sr=8-4
| Legend |  |  | Shipping - Online Metals |  |  | 21.92
| Already Purchased |  |  | Amount Purchased |  |  | 1681.79
| Aquired w/out Purchase |  |  | Amount to Purchase |  |  | 168.66
| No longer needed |  |  | Budget |  |  | 2250
|  |  |  | Total After all Purchases |  |  | 1872.37
|  |  |  | Remaining Budget |  |  | 377.63