## Sheet1
Product Name: Red Feather Solar Furnace
Development Team: Red Feather Capstone Team
Date: 10/27/20
Part | Potential Failure Mode | Potential Effect(s) of Failure | Severity (S) | Potential Causes and Mechanisms of Failure | Occurance (O) | Current Design Controls Test | Detection (D) | RPN | Recommended Action
Mounting Bracket | Misalignment | Detachment from mounting surface; furnace breaks from fall; injury to someone in the viscinity. | 8 | Inclement weather; wildlife interference; vandalism. | 2 | Extra flat plate brackets. | 6 | 96 | Check bracket once per month.
| Hook breakage | Detachment from mounting surface; furnace breaks from fall; injury to someone in the viscinity. | 8 | Inclement weather; wildlife interference; stress due to weight of system; vandalism. | 2 | multiple hooks per bracket | 6 | 96 | Check bracket once per month.
DC Fan | General failure | Lack of air flow; overheating of system; reduced temperature in the home. | 7 | Manufacturer error. | 2 | Hot air coming out of vents. | 6 | 84 | Check fan once per month. Check that hot air is coming out of vents each day.
| Heat damage | Lack of air flow; overheating of system; reduced temperature in the home. | 7 | cyclical stress from use. | 3 | Hot air coming out of vents. | 6 | 126 | Check fan once per month. Check that hot air is coming out of vents each day.
Solar Panel | General Failure | Lack of power to system; lack of air flow; overheating of system; reduced temperature in the home. | 7 | Manufacturer error. | 2 | Hot air coming out of vents. | 6 | 84 | Inspect solar panel once per month. Check that hot air is coming out of vents each day.
| Shattering | shattered glass on the ground below the furnace; lack of power to system; lack of air flow; overheating of system; reduced temperature in the home. | 7 | Inclement weather; wildlife interference; vandalism. | 2 | Hot air coming out of vents. | 6 | 84 | Inspect solar panel once per month. Check that hot air is coming out of vents each day.
Thermostatic Controller | General failure | Lack of air flow; overheating of system; reduced temperature in the home. | 7 | Manufacturer error. | 2 | Analog thermometer. Hot air coming out of vents. | 6 | 84 | Check the analog thermometer once per month. Check that hot air is coming out of vents each day.
| Heat damage | Lack of air flow; overheating of system; reduced temperature in the home. | 7 | cyclical stress from use. | 3 | Analog thermometer. Hot air coming out of vents. | 6 | 126 | Check the analog thermometer once per month. Check that hot air is coming out of vents each day.
| Calibration error | Air flow at the incorrect temperature; overheating of the system; reduced temperature in the home | 7 | Manufacturer error; calibration mistake during pre-install testing. | 3 | Analog thermometer. Hot air coming out of vents. | 6 | 126 | Check the analog thermometer once per month. Check that hot air is coming out of vents each day.
Wiring | General failure | Lack of air flow; overheating of system; reduced temperature in the home. | 7 | Manufacturer error. | 2 | Hot air coming out of vents. | 6 | 84 | Have second person double check wiring.
| Installation error | Lack of air flow; overheating of system; reduced temperature in the home. | 7 | Improper installation technique; not double checking work. | 3 | Hot air coming out of vents. | 6 | 126 | Have second person double check wiring.
| Heat damage | Lack of air flow; overheating of system; reduced temperature in the home. | 7 | Cyclical stress from use. | 3 | Hot air coming out of vents. | 6 | 126 | Have second person double check wiring.
Wood Screws | Breakage | Detachment from mounting surface; furnace breaks from fall; detachment of components from whole system; breakage of component from fall; injury to someone in the viscinity. | 6 | Manufacturer error; incorrect installation; incorrect screw sizing. | 1 | Standardized installation mehtod. Strength test of chosen screws. Use of adhesive. | 6 | 36 | None
| Hole strippage | Detachment from mounting surface; furnace breaks from fall; detachment of components from whole system; breakage of component from fall; injury to someone in the viscinity. | 6 | Incorrect installation (too large of pre-drilled hole); incorrect screw sizing. | 2 | Standardized installation mehtod. Use of adhesive. | 6 | 72 | None
Silicon Adhesive | Heat Damage | detachment of components from whole system; breakage of component from fall; injury to someone in the viscinity. | 5 | Cyclical stress from use. | 3 | Standardized quantity for application. Use of screws. | 7 | 105 | Test cyclical response to heat.
| Quanity misestimate | detachment of components from whole system; breakage of component from fall; injury to someone in the viscinity. | 5 | Incorrect application of adhesive. | 2 | Standardized quantity for application. Use of screws. | 7 | 70 | None
Paint coating | Heat damage | Reduced heat generation; paint residue entering the home causing health risks. | 7 | cyclical stress from use; incorrect paint type. | 2 | Heat resisitant paint. Multiple layers | 7 | 98 | Test cyclical response to heat. Switch to powder coating if needed.
| Light damage | Reduced heat generation; paint residue entering the home causing health risks. | 7 | cyclical stress from use; incorrect paint type. | 1 | UV resisitant paint. Multiple layers | 7 | 49 | Test cyclical response to light. Switch to powder coating if needed.
Plexiglass damage | Shattering during use | Increased risk of damage to interior components; lack of heat generation; injury to somone in the visicnity of falling plexiglass pieces. | 7 | Inclement weather; wildlife interference; vandalism. | 1 | Thick guage plexiglass. Multiple panes. | 5 | 35 | Strength test against rocks/hail/beebees.
| Cracking during manufacturing/install/use | Increased risk of damage to interior components; lack of heat generation; injury to somone in the visicnity of falling plexiglass pieces. | 5 | mishandling during construction; mishandling during intall; Inclement weather; wildlife interference; vandalism. | 2 | Refined manufacturing methods; Final checks before use | 3 | 30 | Develop acrylic repair method. Check state of acrylic panel periodically (once per month)
| Scratches during manufacturing/install/use | lack of heat generation to due to decreased clarity of panel. | 5 | mishandling during construction; mishandling during intall; Inclement weather; wildlife interference; vandalism. | 2 | Refined manufacturing methods; Final checks before use | 3 | 30 | heck state of acrylic panel periodically (once per month), replace if necessary
Ducting | separation of ducting components | lack of heat transfer into home; transfer of insulation material into home | 7 | wildlife interference; vibration from fan | 1 | Check ducting (purchased commercially) before install | 4 | 28 | none
| cracking of inner ducting material | lack of heat transfer into home; transfer of insulation material into home | 7 | wildlife interference; extended use | 1 | Check ducting (purchased commercially) before install | 4 | 28 | none