## Design Tool
Material |  |  | Steel | Bike Mass | m_b | kg | 35 |  |  |  |  | 0.7366 | 29" wheel | Test | ER Fulfilled | Description | Goal | Result
Angular Velocity | w | rad/s | 136.281 | Bike Speed | v | m/s | 9 |  |  |  |  | 0.6604 | 26" wheel | Energy Storage Efficiency | 1,2 | Tests the efficiency of the clutch system by gathering energy data from before and after engagement of the clutch | 600 J Stored 15% Efficient | ___
Density | p | kg/m^3 | 8000 | Wheel Diameter | D_b | m | 0.6604 | [6 empty] | Software/Sensor Check | 3,4,5 | Ensures that sensors are working properly and outputting correct data. Checked against data collected with a tachometer | Metrics Displayed Correctly | ___
Inner Diameter | d | m | 0.0127 | Angular Velocity | w_b | rad/s | 27.2562 | [6 empty] | Clutch Wear | N/A | Checks wear of the clutch plate by measuring it before and after testing. Ensures that the plate won't wear too much | Max wear of 0.01 in/hr of engagement | ___
Outer Diameter | D | m | 0.254
Thickness | th | m | 0.0254 | Bike KE | E_b | Nm (J) | 2835
Flywheel Mass | m_f | kg | 10.2706
Inertial constant | k | - | 0.5 | Input Values |  | Final Speed
|  |  |  | Stagnant Values |  | % Efficient - | 13.57%
Moment of inertia | I | kg*m^2 | 0.082828 | Calculated Values |  | 3.3148 | m/s
Flywheel KE | E_f | Nm (J) | 769.1583 |  |  | 7.4152 | mph
100%
| in | 11 |  | 5:1 |  |  | 384.5792 | J |  | 4.6879 | m/s
|  |  |  | ? |  |  | 13.57% |  |  | 384.5792 | J
~1/2"
|  | 300 N max force |  | 10 |  |  |  |  | <-- This is a guess
|  | 100.7546 | N | [5 empty] | 20.133 | mph
|  | 20.3104 | kg | [5 empty] | (26" wheel)
27.13%

## Sheet1
|  |  | M.O.I. disk |  |  | KE |  |  | Angular Velocity |  |  | Momentum
r | 0.1 | m | I_d | 0.015 |  | KE_d | 11.184 | KJ | w_d | 38.6161 | Rad/s | 115.8482
m | 3 | kg | [7 empty] | 6.1459 | rev/s
H | 3.728 | KW | [7 empty] | 368.7562 | rpm
t | 3 | s
rho | 7700 | kg/m^3
|  |  | Volume |  |  |  | Thickness
|  |  | v_d | 0.00038961 | m^3 |  | h_d | 0.012402 | m
[8 empty] | 12.4017 | mm
|  |  | M.O.I hoop |  |  | KE |  |  | Angular Velocity |  |  | Momentum
|  |  | I_h | 0.03 |  | KE_h | 11.184 | KJ | w_h | 27.3057 | Rad/s | 81.917
[10 empty] | 4.3458 | rev/s
[10 empty] | 260.75 | rpm