## lever advantage
force multiplication by lever | actuation force | B_x_o | 175 | lb
M_a=0=B_x(h)+F(L) | hieght | h | 1.5 | in
| length | L | 3.5 | in
| applied grip force | F_c | 75 | lb
force applied at full squeeze | hypotenuse | hyp | 3.8079
| max angle | θ_h | 1.1659 | rad
| max angle corrected | θ_h | 66.8014 | deg
| max force | B_x_m | 408.3333 | lb
=(D4*SIN(D7)*D3)/(COS(D7)*D2)
(F_g*sin(theta_max)*L)/(cos(theta_max)*h)

## wedge advantage
max actuation force(per tooth) | F_j | 136.1111 | lb
torque produced | T_j | 272.2222 | in-lb
jaw-arm hieght | h_j | 2 | in
jaw tooth angle | θ_j | 64 | deg
wedge surface normal force | F_N | 122.3359 | lb
Force output by wedge | F_o | 53.6285 | lb
number of wedges on jaw | n_w | 3
total force output to clutch | F_Tot | 367.0076 | lb
clutch plate area | A_cp | 1.4153 | in^2
clutch pressure | P_c | 259.3202 | PSI