## Sheet2 (hidden)
H | 0.7 | hp | V_w | 1806.4158 | ft/min
nw | 1725 | rpm | W_wt | 12.7878 | lbf
ng | 30-35 | rpm | L | 1.0472 | in
T | 4100 | lbfin | λ | 4.7636 | degree
Tamb | 120 | F | V_s | 1812.6772 | ft/min
r | 6 | in | f | 0.02
dw | 4 | in | W | 127.4554 | lbf
dg | 18 | in | Wx | 12.7878 | lbf
P | 3 | teeth/in | Wy | 31.9123 | lbf
px | 1.0472 | in | Wz | 122.7577 | lbf
Nw | 1 | n | FBX | -12.7878 | lbf
Ng | 54 | n | FBY | 35.1378 | lbf
φn | 14.5 | degree | FBZ | 61.3789 | lbf
a | 3 | in | FAY | -3.2255 | lbf
b | 3 | in | FAZ | 61.3789 | lbf
c | 9 | in | T | 1104.8195 | lbfin
ng_suppose | 31.9444 | rpm

## Sheet1
Testing part | Part # | Part Name | Qty | Description | Cost per Unit | Total Cost | Link to Cost estimate
| 1.1 | Aluminum bar | 1 | Initial load cell forl bending testing | 20.72 | 20.72 | Amazon.com: 3 Pieces of 1" X1"Square Aluminum BAR 8" Long +0/ -.05"6061 General Purpose Plate,T6511 Solid New Mill Stock : Industrial & Scientific
| 1.2 | C-clamp | 1 | Initial clamp for bending testing | 22.69 | 22.69 | CAMVATE Aluminum C-Clamp with 1/4"-20 & 3/8"-16 Female Socket for Tables Desk Mount(2 Pieces) - - Amazon.com
Tool | 2.1 | Coping Saw | 1 | Cut the plastic board | 16.27 | 16.27 | https://www.amazon.com/dp/B000ALF4FA?psc=1&ref=ppx_yo2_dt_b_product_details
| 2.2 | Insulation tape | 1 | To fix the circuit | 12 | 12 | https://www.amazon.com/dp/B07PDRY2T2?psc=1&ref=ppx_yo2_dt_b_product_details
| 2.3 | Hanging scale | 1 | To test the different apply on load cell | 13.37 | 13.37 | https://www.amazon.com/dp/B078KP5YGP?psc=1&ref=ppx_yo2_dt_b_product_details
| 2.4 | Soldering Iron Kit | 1 | Soldering | exist | 0
| 2.5 | Super glue | 1 | To stick the strain gauge | 12.54 | 12.54 | https://www.amazon.com/dp/B00HQNOEL0?psc=1&ref=ppx_yo2_dt_b_product_details
Load cell | 3.1 | Table clamp for bending | 1 | To clamp the bending part | 19.64 | 19.64 | https://www.amazon.com/dp/B077XXQG41?psc=1&ref=ppx_yo2_dt_b_product_details
| 3.2 | Table clamp for axial load | 1 | To clamp the axial part | 31.65 | 31.65 | https://www.amazon.com/dp/B088NCVBTN?ref=ppx_yo2_dt_b_product_details&th=1
| 3.3 | Table clamp for torsion | 1 | To clamp the torsion part | 32.74 | 32.74 | https://www.amazon.com/dp/B08LL1SQSW?psc=1&ref=ppx_yo2_dt_b_product_details
| 3.4 | Brass bar | 1 | Apply force for torsion part | 12.76 | 12.76 | https://www.amazon.com/dp/B07BWDHV2J?psc=1&ref=ppx_yo2_dt_b_product_details
| 3.5 | Mini bar clamp | 1 | To clamp bar for torsion part | 24.57 | 24.57 | https://www.amazon.com/dp/B082XKJX83?ref=ppx_yo2_dt_b_product_details&th=1
| 3.6 | Bar clamp | 1 | To clamp bar for torsion part | 21.78 | 21.78 | https://www.amazon.com/dp/B082XKHYXL?ref=ppx_yo2_dt_b_product_details&th=1
| 3.7 | Hook | 1 | Apply force for axial part | 22.05 | 22.05 | https://www.amazon.com/dp/B005NWFX3O?psc=1&ref=ppx_yo2_dt_b_product_details
| 3.8 | Aluminum shim | 1 | Axial part | 18.01 | 18.01 | https://www.amazon.com/dp/B00HQNOEL0?psc=1&ref=ppx_yo2_dt_b_product_details
| 3.9 | Aluminum hollow bar | 1 | torsion part | Provided by Machine shop | 0
| 3.10 | Aluminum board | 1 | bending part | Provided by Machine shop | 0
Circuit part | 4.1 | Strain gauge | 2 | Measure strain by resistance change | 11.76 | 23.52 | https://www.amazon.com/dp/B07X87CJD8?psc=1&ref=ppx_yo2_dt_b_product_details
| 4.2 | 350ohm resistor | 2 | 350ohm | 6.06 | 12.12 | https://www.amazon.com/dp/B00HKSKBO0?psc=1&ref=ppx_yo2_dt_b_product_details
| 4.3 | Dupont wire 120pcs | 1 | Connect the circuit | exist | 0
| 4.4 | Arduino R3 board | 3 | Microcontroller board | exist | 0
| 4.5 | Bread board | 3 | A thin plastic board used to hold electronic components | exist | 0
| 4.6 | HX711 | 3 | ADC | exist | 0
| 4.7 | Plastic sheets(Thick) | 2 | To assemble the circuit shell | 30.015 | 60.03 | https://www.amazon.com/dp/B092XJXLVM?ref=ppx_yo2_dt_b_product_details&th=1
| 4.8 | Plastic sheets(Thin) | 1 | To assemble the circuit shell | 33.84 | 33.84 | https://www.amazon.com/dp/B0899QVSY1?ref=ppx_yo2_dt_b_product_details&th=1
| 4.9 | Cable Gland | 1 | To gather the wire | 18 | 18 | https://www.amazon.com/dp/B08ZJ2C25X?psc=1&ref=ppx_yo2_dt_b_product_details
| 4.10 | Nylon Hex Spacer | 1 | To prevent circuit touch the board | 12.97 | 12.97 | https://www.amazon.com/gp/product/B07D7828LC/ref=ppx_yo_dt_b_asin_title_o02_s00?ie=UTF8&psc=1
[5 empty] | Total | 441.27

## Sheet3 (hidden)
0 | 20 | 1 | 0
10 | 31.2 | 0.75111 | -0.2862
20 | 39.6 | 0.56444 | -0.57191
30 | 45.9 | 0.42444 | -0.85697
40 | 50.6 | 0.32 | -1.1394
50 | 54.2 | 0.24 | -1.4271
65
1.0604e-26