## Summary
BDL Budget | 1500 | Part # Key
Personnel Budget | 500 | A | Circuitry
BDL Spent | 693.93 | B | Tubing
Personnel Spent | 100 | C | Pump Parts
BDL Remaining | 806.07 | D | Housings/Frames
Personnel Remaining | 400 | E | Heating Elements
|  | F | Filtration
CVC Value | 446.1391 | G | Valves/Connectors
FDM Value | 174.59 | H | Voltage Supply
Total Value | 620.7291 | I | Fluid Reservoir

## Purchase Orders
Order # | Item | Quantity | Unit Cost | Order # | Total Spent
1 | 24V Stepper Peristalic Pump | 1 | 39.9 | 1 | 145.02
1 | 4 Channel 5V Relay Module | 1 | 7.99 | 2 | 60.48
1 | 12V Hot Water Circulation Pump | 1 | 19.9 | R1 | 84.27
1 | Waterproof K type Thermocouple | 1 | 10.98 | 3 | 114.84
1 | 12V 1/2 in. Solenoid Valve | 1 | 23.99 | R2 | 289.32
1 | PID + SSR Relay + Heat Sink + Thermocouple | 1 | 24.99 | Total | 693.93
1 | Order Tax | 1 | 17.27
2 | PID + Alarm Thermostat + SSR Relay | 1 | 17.5
2 | Stepperonline CNC | 1 | 28.99
2 | DC 5-12V/15-160V Stepper Motor Drive | 1 | 13.99
3 | 24V Power Supply | 1 | 9.99 |  |  | 361.63 | 263.11
3 | Medical Grade Silicone Tubing | 1 | 9.99
3 | PCB Board | 2 | 11.98
3 | 24V Stepper Peristalic Pump | 1 | 39.9
3 | Stepperonline CNC | 1 | 28.99 |  |  | 114.84
3 | DC 5-12V/15-160V Stepper Motor Drive | 1 | 13.99
R1 | Weber Instant Read Thermometer | 1 | 16.99
R1 | 3/8" MIP Adapter Brass | 1 | 9.74
R1 | MKE Titanium 27/64" | 1 | 15.97
R1 | CET 4-Outlet Surge Protector | 1 | 23.48
R1 | Air fitting | 1 | 3.49
R1 | term spd ins16-14G4-6SD | 1 | 2.99
R1 | spade terminal | 2 | 0.76
R1 | Sales Tax | 1 | 0.66
R1 | Sales tax | 1 | 6.57
R1 | Sales Tax | 1 | 3.62
R2 | Faceplate Total | 1 | 51.56
R2 | 6x6x4 Junction Box | 1 | 18.95
R2 | Velcro Strap | 1 | 10.47
R2 | 20 Gauge Wire - 65 feet | 1 | 13.27
R2 | Thermal Paste | 1 | 7.99
R2 | CD plst 3/8 hose barb ell | 4 | 7.96
R2 | CD plst 3/8 hose barb TEE | 1 | 2.49
R2 | Grommet 9/32 neoprene | 5 | 13.75
R2 | 1/2 Cord Grip Low Profile | 1 | 2.78
R2 | 6pk colored vinyl tape 1/2in X20FT | 1 | 8.44
R2 | MKE titanium 5/8" BIT 1pc | 1 | 28.97
R2 | CL3R Security Cbl Shld 1 | 3 | 1.23
R2 | Sales Tax | 1 | 5.54
R2 | 65' Bell Wire | 1 | 13.27
R2 | Sales Tax | 1 | 1.22
R2 | Clearn plastic drop cloth | 1 | 4.87
R2 | dual carabiner 6pk | 1 | 11.84
R2 | Shockwave Hole saw | 1 | 19.97
R2 | multikit 1/2 & 3/8 Tool kit | 1 | 13.97
R2 | 3/4 low profile strain Relief cord | 1 | 4.24
R2 | Sales Tax | 1 | 6.05
R2 | Sales Tax | 1 | 0.73
R2 | 1/2 Rotary Cut-off wheel | 1 | 4.99
R2 | Sales Tax | 1 | 0.46
R2 | Sales Tax | 1 | 0.96
R2 | 7/8" shockwave hole saw | 1 | 17.97
R2 | Sales Tax | 1 | 1.9
R2 | dremel collet nut kit | 1 | 11.47
R2 | Sales Tax | 1 | 2.01

## Sheet2
7 | 8.4

## CVC
Part # | Description | Qty | Units | Unit Cost | Total Cost | Part Status | Within Assembly? | Image | CAD? | Drawing? | Primary Vendor | Secondary Vendor | Manufacturer | Source | Notes
A1 | SunFounder MEGA | 1 | NA | 19.99 | 19.99 | In House | X |  | N/A | MM | Amazon |  |  | https://www.amazon.com/SunFounder-ATmega2560-16AU-Board-Compatible-Arduino/dp/B00D9NA4CY/ref=asc_df_B00D9NA4CY/?tag=hyprod-20&linkCode=df0&hvadid=309773039951&hvpos=&hvnetw=g&hvrand=4020586406233890102&hvpone=&hvptwo=&hvqmt=&hvdev=c&hvdvcmdl=&hvlocint=&hvlocphy=1013406&hvtargid=pla-599566677804&psc=1 | Off-Brand Arduino Mega
A2 | PCB Board | 2 | NA | 6.39 | 12.78 | Purchased | X |  | N/A | MM | Amazon |  |  | https://a.co/d/h2Kl5ae | Purchased during 66%
A3 | Faceplate Breadboard | 1 | NA | 1 | 1 | In House | X |  | N/A | MM |  |  |  |  | Obtained from Professor Willy
A4 | LCD Monitor | 1 | NA | 4.5 | 4.5 | In House | X |  | MN | MM | Amazon |  | HiLetgo | https://www.google.com/aclk?sa=l&ai=DChcSEwji7cq-4fL5AhX-Ia0GHbMyCioYABAJGgJwdg&sig=AOD64_1vPzZmjQTxpuZQYDXJ_16kWKgCQA&ctype=5&q=&ved=0ahUKEwjIgsS-4fL5AhWWLUQIHS7qBUwQww8Ihwk&adurl= | n/a | 146.502
A5 | Disposable Pressure Transducer | 2 | NA | 20 | 40 | In House | X |  | N/A |  | Qosina |  |  | https://www.cablesandsensors.com/products/b-braun-connector-compatible-ibp-disposable-transducer?variant=33808846216&currency=USD&utm_medium=product_sync&utm_source=google&utm_content=sag_organic&utm_campaign=sag_organic&keyword=&gclid=CjwKCAjwsMGYBhAEEiwAGUXJaTheau4PfitICQZwgxFS8gDmTcQ8Qbp00XVj4e4BwPpLf0ZZVmpb9BoCYkEQAvD_BwE | n/a
A6 | 20 Gauge Wire | 72 | in. | 0.017013 | 1.2249 | Purchased | X |  | N/A
A7 | 4 Port Screw Terminal Connector Block | 2 | NA | 1 | 2 | In House | X |  |  |  | Amazon |  |  | https://www.amazon.com/uxcell-5-08mm-Pitch-Female-Terminal/dp/B00W94JF92/ref=sr_1_9?crid=38AE54ZVNQNXC&keywords=screw+terminal+block&qid=1662132379&s=electronics&sprefix=screw+terminal%2Celectronics%2C142&sr=1-9 | For connecting Pressure Transducer to circuit
A8 | SPDT Button | 4 | NA | 0.28 | 1.12 | In House | X |  | MN | MM |  |  |  | https://www.amazon.com/WOWOONE-12x12x7-3-Tactile-Momentary-Assortment/dp/B08JLWTQ3C/ref=sr_1_1_sspa?keywords=arduino+button&qid=1664054428&qu=eyJxc2MiOiI0LjY4IiwicXNhIjoiNC4yNCIsInFzcCI6IjQuMjAifQ%3D%3D&s=industrial&sr=1-1-spons&psc=1&spLa=ZW5jcnlwdGVkUXVhbGlmaWVyPUEzRkY4WFRISjBINDRWJmVuY3J5cHRlZElkPUEwODE2NjAxMVBZTklaNVFETUlGSSZlbmNyeXB0ZWRBZElkPUEwOTQxNDU3WUFTN1hRODhZU0JDJndpZGdldE5hbWU9c3BfYXRmJmFjdGlvbj1jbGlja1JlZGlyZWN0JmRvTm90TG9nQ2xpY2s9dHJ1ZQ== | SPDT = Single Pole Double Throw
A9 | HX711 Analog to Digital Converter | 2 | NA | 2.16 | 4.32 | In House | X |  | N/A |  | Amazon |  | HiLetgo | https://www.amazon.com/sspa/click?ie=UTF8&spc=MToyNTMzOTQ5Mzc3MzczOTE0OjE2NjY5ODQzNDA6c3BfYXRmOjIwMDAwOTMwOTgyNzMxMTo6MDo6&sp_csd=d2lkZ2V0TmFtZT1zcF9hdGY&url=%2FHiLetgo-Weighing-Dual-Channel-Precision-Pressure%2Fdp%2FB00XRRNCOO%2Fref%3Dsr_1_1_sspa%3Fcrid%3D2A3ZXW59QJVB9%26keywords%3Dhx711%26qid%3D1666984340%26qu%3DeyJxc2MiOiI0LjM3IiwicXNhIjoiNC4wNCIsInFzcCI6IjMuOTMifQ%253D%253D%26sprefix%3Dhx711%252Caps%252C126%26sr%3D8-1-spons%26psc%3D1
A10 | Solder Wire | 3 | g | 0.1159 | 0.3477 | In House | X |  | N/A |  |  |  |  | https://www.amazon.com/MAIYUM-63-37-Solder-Electrical-Soldering/dp/B076QF1Y85/ref=asc_df_B076QF1Y85/?tag=hyprod-20&linkCode=df0&hvadid=312125823820&hvpos=&hvnetw=g&hvrand=12614512557191459122&hvpone=&hvptwo=&hvqmt=&hvdev=c&hvdvcmdl=&hvlocint=&hvlocphy=9030289&hvtargid=pla-599609129164&psc=1 | Milo owns
A11 | Arduino Active Buzzer | 1 | NA | 0.53267 | 0.53267 | In House | X |  | N/A |  |  |  |  | https://www.amazon.com/Passive-Terminals-Electronic-Continuous-Arduino/dp/B07D8MQ9ZW/ref=asc_df_B07D8MQ9ZW/?tag=hyprod-20&linkCode=df0&hvadid=416875836207&hvpos=&hvnetw=g&hvrand=18066620928807833237&hvpone=&hvptwo=&hvqmt=&hvdev=c&hvdvcmdl=&hvlocint=&hvlocphy=1013406&hvtargid=pla-906483836825&psc=1&tag=&ref=&adgrpid=100759323544&hvpone=&hvptwo=&hvadid=416875836207&hvpos=&hvnetw=g&hvrand=18066620928807833237&hvqmt=&hvdev=c&hvdvcmdl=&hvlocint=&hvlocphy=1013406&hvtargid=pla-906483836825
A12 | High Calibration LED Indicator (Blue Bulb) | 2 | NA | 0.028867 | 0.057733 | In House | X |  | X |  |  |  |  | https://www.google.com/aclk?sa=l&ai=DChcSEwiwst369qT7AhX_C60GHcE3CSUYABANGgJwdg&sig=AOD64_1d-1Lva1HkNBDcIxORSwmES8CaGQ&ctype=5&q=&ved=2ahUKEwiJy9X69qT7AhX2L0QIHW-eDckQ9aACKAB6BAgHEC8&adurl=
A15 | 100k Resistor | 4 | NA | 0.59 | 2.36 | In House | X |  | N/A |  |  |  |  | https://www.amazon.com/Projects-100k-Resistors-Choose-Quantity/dp/B071L6BDJV | Resistors for LEDs
A16 | 10k Potentiometer | 1 | NA | 0.799 | 0.799 | In House | X |  | N/A
A17 | 10K Resistor | 4 | NA | 0.6 | 2.4 | In House | X |  | N/A
A18 | Male to Screw Teminal Connector | 1 | NA | 0.62 | 0.62 | In House | X |  | N/A |  |  |  |  | https://www.parts-express.com/2.1-x-5.5mm-DC-Coaxial-Power-Jack-to-Screw-Terminals-335-372?utm_source=google&utm_medium=cpc&utm_campaign=18395892906&utm_content=145242146127&utm_term=&gadid=623430178298&gclid=Cj0KCQiApb2bBhDYARIsAChHC9tqPu8sT1nIXMQ26gGMg33lMPNgO-w3gLM1VwLGEqCKRo1qVE2-JTwaAo92EALw_wcB | For connecting the 24V power supply to the pump driver/controller
B2 | MG Silicone Tubing 1/4" ID, 3/8" OD | 3 | ft | 1 | 3 | In House | [7 empty] | https://www.amazon.com/Silicon-CellarBrew-Silicone-Brewing-Winemaking/dp/B07W5TGX8B/ref=sr_1_4?keywords=1%2F4+id+silicone+tubing&qid=1666986363&qu=eyJxc2MiOiIzLjY2IiwicXNhIjoiMy4yNCIsInFzcCI6IjIuODUifQ%3D%3D&sprefix=1%2F4%22ID+sili%2Caps%2C132&sr=8-4 | Vessel Outlet Tubing, Price per unit Length
B3 | Everbilt Vinyl Tubing 5/8" ID, 7/8" OD | 0.16667 | ft | 1.51 | 0.25167 | In House | X |  |  |  | Home Depot |  |  |  | Filter Inlet Tubing, Price per unit Length
B4 | UDP Vinyl Tubing 3/4" ID, 1" OD | 0.20833 | ft | 2.96 | 0.61667 | In House | X |  |  |  | Home Depot |  |  |  | Filter Outlet Tubing, Price per unit Length
C2 | Peristaltic Pump | 1 | NA | 39.9 | 39.9 | In House | X |  | MM | SS | Amazon |  |  |  | Puchased during 66%
C3 | Peristalic Pump Controller | 1 | NA | 28.99 | 28.99 | In House | X |  | N/A | SS | Amazon |  |  |  | Puchased during 66%
C4 | Peristalic Pump Driver | 1 | NA | 13.99 | 13.99 | In House | X |  | N/A | SS | Amazon |  |  |  | Puchased during 66%
C5 | Peristalic Pump Heat Sink | 1 | NA | 8.99 | 8.99 | In House | X |  | MN | X |  |  |  | https://www.amazon.com/dp/B07RKHRHJV/ref=sspa_dk_detail_5?psc=1&pd_rd_i=B07RKHRHJV&pd_rd_w=sI6kM&content-id=amzn1.sym.dd2c6db7-6626-466d-bf04-9570e69a7df0&pf_rd_p=dd2c6db7-6626-466d-bf04-9570e69a7df0&pf_rd_r=M697B9E37AAWVSFXK03S&pd_rd_wg=3yXpu&pd_rd_r=e3fda7da-5c60-4649-a6bb-f876e8ceb7f9&s=pc&sp_csd=d2lkZ2V0TmFtZT1zcF9kZXRhaWxfdGhlbWF0aWM&spLa=ZW5jcnlwdGVkUXVhbGlmaWVyPUExVDQ0Sko0UlVDVFVOJmVuY3J5cHRlZElkPUEwOTI5NjI3MVZWRk1XTENLNElIMSZlbmNyeXB0ZWRBZElkPUEwNTI5NDgzMk9ZWkFZRE04TzcxMCZ3aWRnZXROYW1lPXNwX2RldGFpbF90aGVtYXRpYyZhY3Rpb249Y2xpY2tSZWRpcmVjdCZkb05vdExvZ0NsaWNrPXRydWU= |  |  | 91.87
D1 | Device Framing | 1 | NA | 28 | 28 | Manufactured | X |  | MN |  | Home Depot | Amazon |  | https://www.amazon.com/AmazonBasics-Cube-Storage-Shelves-Black/dp/B0735CKD6R/ref=sr_1_5?crid=BNYWECRN9T1E&keywords=4%2Bcube%2Bwire%2Bgrid%2Bstorage%2Bshelves&qid=1668317847&sprefix=4%2Bcube%2Bwire%2Bgrid%2Bstorage%2Bshelves%2Caps%2C141&sr=8-5&th=1 | Was at a discounted rate when purchased |  | 104.4913
D2 | Electronics FacePlate | 218 | g | 0.12 | 26.16 | Manufactured | X |  | MG |  | D4P Lab | Makerlab | NAU |  | Manufactured by Milo
D3 | Electronics Framing | 195 | g | 0.12 | 23.4 | Manufactured | X |  | MG |  | D4P Lab | Makerlab | NAU
D4 | Electronics Housing (Junction Box) | 1 | NA | 18.95 | 18.95 | Purchased | X |  | X |  |  |  | Home Depot
D5 | Cable Gland (.100-.360" Cord Range For 1/2" KO) | 1 | NA | 2.78 | 2.78 | Purchased | X |  |  |  | Home Depot |  | Arlington Idustries, Inc.
D6 | Cable Gland (.200-.472" Cord Range For 1/2" KO) | 1 | NA | 2.98 | 2.98 | Purchased | X |  |  |  | Home Depot |  | Arlington Idustries, Inc.
D7 | Zip Ties | 4 | NA | 0.01 | 0.04 | In House | X |  | N/A | N/A
D8 | Velcro Straps | 30 | in. | 0.072708 | 2.1812 | Purchased | X |  | N/A | N/A
E1 | Cole-Parmer Polystat Standard Heated Bath | 1 | NA | 2172 | 0 | In House | X |  | MM |  |  |  |  | https://www.coleparmer.com/i/cole-parmer-polystat-standard-6-5-l-heated-bath-150-c-115vac-60hz/1212102?pubid=EW
F1 | Filter Mesh (deconstructed aquarium net) | 1 | NA | 3.49 | 3.49 | Manufactured | X |  | MM |  | Petsmart |  | In-House |  | Milo manufactured | 70.6875
F2 | 2 in. PVC Schedule 40 S x S Coupling | 3 | NA | 2.11 | 6.33 | Manufactured | X |  | MM |  | Home Depot |  |  |  | Milo manufactured | 18.5375
F3 | 2 in. x 2 ft. ABS (DWV) Pipe | 0.25 | ft | 4.49 | 1.1225 | Manufactured | X |  | MM |  | Home Depot |  |  |  | Milo manufactured
F4 | 2 in. I.D. x 2 ft. PVC Braided Vinyl Tube | 0.25 | ft | 5.42 | 1.355 | Manufactured | X |  | MM |  | Home Depot |  |  |  | Milo manufactured
F5 | 2 in. x 1 in. PVC Reducer Bushing | 2 | NA | 3.12 | 6.24 | In House | X |  | MM |  | Home Depot
F6 | Pentair 150071 Filter Housing | 1 | NA | 47.41 | 47.41 | In House | X |  | MM | X |  |  |  | https://www.grainger.com/product/53DP10?gucid=N:N:PS:Paid:GGL:CSM-2295:4P7A1P:20501231&gclid=Cj0KCQiA37KbBhDgARIsAIzce15H5UV7uoGclk5AdAt6Iu_N4DJdmbk7AlfaUhVEgtik3Y-G5J2kUQMaAitiEALw_wcB&gclsrc=aw.ds
F7 | GE G Filter | 1 | NA | 4.74 | 4.74 | In House | X |  | X | X | Home Depot |  | GE |  | 5 micron
G1 | Medical Stopcock | 20 | NA | 1 | 20 | In House | X |  | MM | X | Qosina |  |  |  | 17 are used for the manifold, 3 are used as quick disconnects for the Filter | 53.1083
G2 | 3/8" x 3/8" Barb Elbow | 4 | NA | 0.88 | 3.52 | Purchased | X |  | MN | X
G3 | 3/8" x 3/8" x 3/8" Barb T Connector | 1 | NA | 0.72 | 0.72 | Purchased | X |  | X |  |  |  |  | https://www.usplastic.com/catalog/item.aspx?itemid=30038&v1=&v7=&gclid=Cj0KCQiAgribBhDkARIsAASA5bvmti1D4sor5PiQUkgRLzP5-CcTgnRVkgCOTnH75txgA-nMDTYs_UsaAjrIEALw_wcB
H1 | Power Center | 1 | NA | 25 | 25 | In House | X |  | N/A |  | Home Depot | Petsmart |  |  | Puchased during 33%
H2 | USB Data Sync Connector | 1 | NA | 10 | 10 | In House | X |  | N/A | N/A | Walmart | Target |  | https://www.google.com/aclk?sa=l&ai=DChcSEwjOrLnQt6r7AhVUFNQBHYCqBQQYABAQGgJvYQ&sig=AOD64_32DNH36siFh6TMRPlVtAW_qoYe7w&ctype=46&q=&ved=2ahUKEwi037HQt6r7AhUiK0QIHY5mBsAQqygoAnoECAUQLA&adurl=
I1 | 5 QT Fluid Reservoir | 1 | NA | 4.48 | 4.48 | In House | X |  | MG | X |  |  |  | https://www.homedepot.com/p/HDX-5-qt-Small-Mixing-Bucket-05QHDX55024/300225941?source=shoppingads&locale=en-US&pla&mtc=SHOPPING-BF-CDP-GGL-D24-024_016_EXT_PAINT-NA-Multi-NA-LIA-NA-NA-NA-NA-NBR-NA-PRO-NA-FY21_Exterior_LIA_Q3_Control&cm_mmc=SHOPPING-BF-CDP-GGL-D24-024_016_EXT_PAINT-NA-Multi-NA-LIA-NA-NA-NA-NA-NBR-NA-PRO-NA-FY21_Exterior_LIA_Q3_Control-71700000075826640-58700006498654201-92700058683660150&gclid=Cj0KCQiAgribBhDkARIsAASA5bvlI93-c66nG08ARAUZ94pgXsHP7if6Nb3xJ6XbcYLfozy2L_GF-5gaAkKrEALw_wcB&gclsrc=aw.ds
H3 | 24V Power Supply | 1 | NA | 17.45 | 17.45 | In House | X |  | N/A |  | Amazon |  |  | https://a.co/d/fSq61Yl | Purchased during 66%
Total Number Parts |  | 563.375 | Total Costs |  | 446.1391
https://a.co/d/fSq61Yl
https://www.amazon.com/hz/wishlist/ls/31P7OIWHJR0I0?ref_=wl_share
https://a.co/d/fq6oHbC
https://www.amazon.com/hz/wishlist/ls/31P7OIWHJR0I0/ref=nav_wishlist_lists_1

## FDM
Part # | Description | Qty | Units | Unit Cost | Total Cost | Part Status | Primary Vendor | Secondary Vendor | Manufacturer | Source | Notes
A2 | Arduino Uno | 1 | - | 15 | 15 | In House
A10 | 5 V Relay Module | 1 | - | 18 | 18 | In House
A12 | DAQ I/O Module | 1 | - | 100 | 100 | In House |  |  |  | https://microdaq.com/measurement-computing-usb-1024ls-daq.php?gclid=CjwKCAjwsMGYBhAEEiwAGUXJabBYeq10NGvYxAYoErCmEUrGwDaEvChMlKBWcQqXj9q0uIENJpP7RBoC6_gQAvD_BwE | n/a
A13 | Micro Breadboard | 1 | - | 4 | 4 | In House
A8 | M2F Jumper Wires | 6 | - | 0.1 | 0.6 | In House |  |  | SparkFun Electronics | https://www.amazon.com/Elegoo-EL-CP-004-Multicolored-Breadboard-arduino/dp/B01EV70C78/ref=asc_df_B01EV70C78/?tag=hyprod-20&linkCode=df0&hvadid=222785939698&hvpos=&hvnetw=g&hvrand=13960188264390927571&hvpone=&hvptwo=&hvqmt=&hvdev=c&hvdvcmdl=&hvlocint=&hvlocphy=9030289&hvtargid=pla-362913641420&th=1 | n/a
A9 | M2M Jumper Wires | 10 | - | 0.1 | 1 | In House |  |  | SparkFun Electronics | https://www.amazon.com/Elegoo-EL-CP-004-Multicolored-Breadboard-arduino/dp/B01EV70C78/ref=asc_df_B01EV70C78/?tag=hyprod-20&linkCode=df0&hvadid=222785939698&hvpos=&hvnetw=g&hvrand=13960188264390927571&hvpone=&hvptwo=&hvqmt=&hvdev=c&hvdvcmdl=&hvlocint=&hvlocphy=9030289&hvtargid=pla-362913641420&th=1 | n/a
G3 | Solenoid Valve | 1 | - | 23.99 | 23.99 | To Purchase
D2 | 3D Print - Arduino Housing | 100 | g | 0.12 | 12 | Being Manufactured |  |  | NAU |  | n/a
Total Number Parts |  | 121 | Total Costs |  | 174.59

## Sheet1
195
218

## Part Number List
Part # | Description | Unit Cost | Part Status | Within Assembly? | CAD? | Drawing? | Image | Primary Vendor | Secondary Vendor | Manufacturer | Source | Notes
A1 | SunFounder MEGA | 19.99 | In House |  |  |  |  | Amazon |  |  |  | Off-Brand Arduino Mega
A2 | Arduino Uno | 15 | In House | N/A
A3 | 12V Relay | 6 | Purchased |  |  |  |  | Amazon |  |  |  | Pcard order 1
A4 | 5 V Relay Module | 18 | To Purchase
A5 | DAQ I/O Module | 100 | In House | N/A |  |  |  |  | https://microdaq.com/measurement-computing-usb-1024ls-daq.php?gclid=CjwKCAjwsMGYBhAEEiwAGUXJabBYeq10NGvYxAYoErCmEUrGwDaEvChMlKBWcQqXj9q0uIENJpP7RBoC6_gQAvD_BwE | n/a
A6 | Micro Breadboard | 4 | In House | N/A
A7 | Screw Terminal Connector Block | 1 | In House |  |  |  |  | Amazon |  |  | https://www.amazon.com/uxcell-5-08mm-Pitch-Female-Terminal/dp/B00W94JF92/ref=sr_1_9?crid=38AE54ZVNQNXC&keywords=screw+terminal+block&qid=1662132379&s=electronics&sprefix=screw+terminal%2Celectronics%2C142&sr=1-9 | Purchase Request 1
A8 | Button | 0.28 | In House | [7 empty] | https://www.amazon.com/WOWOONE-12x12x7-3-Tactile-Momentary-Assortment/dp/B08JLWTQ3C/ref=sr_1_1_sspa?keywords=arduino+button&qid=1664054428&qu=eyJxc2MiOiI0LjY4IiwicXNhIjoiNC4yNCIsInFzcCI6IjQuMjAifQ%3D%3D&s=industrial&sr=1-1-spons&psc=1&spLa=ZW5jcnlwdGVkUXVhbGlmaWVyPUEzRkY4WFRISjBINDRWJmVuY3J5cHRlZElkPUEwODE2NjAxMVBZTklaNVFETUlGSSZlbmNyeXB0ZWRBZElkPUEwOTQxNDU3WUFTN1hRODhZU0JDJndpZGdldE5hbWU9c3BfYXRmJmFjdGlvbj1jbGlja1JlZGlyZWN0JmRvTm90TG9nQ2xpY2s9dHJ1ZQ==
A9 | Spade Terminal Blue | 0.15 | Purchased | X |  |  |  | HomCo |  |  |  | Purchased on 9/10/22
A10 | Spade Terminal Yellow | 0.38 | Purchased | X |  |  |  | HomCo |  |  |  | Purchased on 9/10/22
A11 | Small Breadboard | 3 | In House |  |  |  |  | Amazon |  |  |  | n/a
A12 | Small Breadboard | 3 | In House | N/A | [5 empty] | n/a
A13 | LCD Monitor | 4.5 | In House |  |  |  |  | Amazon |  | HiLetgo | https://www.google.com/aclk?sa=l&ai=DChcSEwji7cq-4fL5AhX-Ia0GHbMyCioYABAJGgJwdg&sig=AOD64_1vPzZmjQTxpuZQYDXJ_16kWKgCQA&ctype=5&q=&ved=0ahUKEwjIgsS-4fL5AhWWLUQIHS7qBUwQww8Ihwk&adurl= | n/a
A14 | Disposable Pressure Transducer | 20 | In House | X |  |  |  | Qosina |  |  | https://www.cablesandsensors.com/products/b-braun-connector-compatible-ibp-disposable-transducer?variant=33808846216&currency=USD&utm_medium=product_sync&utm_source=google&utm_content=sag_organic&utm_campaign=sag_organic&keyword=&gclid=CjwKCAjwsMGYBhAEEiwAGUXJaTheau4PfitICQZwgxFS8gDmTcQ8Qbp00XVj4e4BwPpLf0ZZVmpb9BoCYkEQAvD_BwE | n/a
A15 | M2F Jumper Wires | 0.1 | In House | X | [5 empty] | SparkFun Electronics | https://www.amazon.com/Elegoo-EL-CP-004-Multicolored-Breadboard-arduino/dp/B01EV70C78/ref=asc_df_B01EV70C78/?tag=hyprod-20&linkCode=df0&hvadid=222785939698&hvpos=&hvnetw=g&hvrand=13960188264390927571&hvpone=&hvptwo=&hvqmt=&hvdev=c&hvdvcmdl=&hvlocint=&hvlocphy=9030289&hvtargid=pla-362913641420&th=1 | n/a
A16 | M2F Jumper Wires | 0.1 | In House | N/A |  |  |  | SparkFun Electronics | https://www.amazon.com/Elegoo-EL-CP-004-Multicolored-Breadboard-arduino/dp/B01EV70C78/ref=asc_df_B01EV70C78/?tag=hyprod-20&linkCode=df0&hvadid=222785939698&hvpos=&hvnetw=g&hvrand=13960188264390927571&hvpone=&hvptwo=&hvqmt=&hvdev=c&hvdvcmdl=&hvlocint=&hvlocphy=9030289&hvtargid=pla-362913641420&th=1 | n/a
A17 | M2M Jumper Wires | 0.1 | In House | X | [5 empty] | SparkFun Electronics | https://www.amazon.com/Elegoo-EL-CP-004-Multicolored-Breadboard-arduino/dp/B01EV70C78/ref=asc_df_B01EV70C78/?tag=hyprod-20&linkCode=df0&hvadid=222785939698&hvpos=&hvnetw=g&hvrand=13960188264390927571&hvpone=&hvptwo=&hvqmt=&hvdev=c&hvdvcmdl=&hvlocint=&hvlocphy=9030289&hvtargid=pla-362913641420&th=1 | n/a
A18 | F2F Jumper Wires | 0.1 | In House | N/A |  |  |  | SparkFun Electronics | https://www.amazon.com/Elegoo-EL-CP-004-Multicolored-Breadboard-arduino/dp/B01EV70C78/ref=asc_df_B01EV70C78/?tag=hyprod-20&linkCode=df0&hvadid=222785939698&hvpos=&hvnetw=g&hvrand=13960188264390927571&hvpone=&hvptwo=&hvqmt=&hvdev=c&hvdvcmdl=&hvlocint=&hvlocphy=9030289&hvtargid=pla-362913641420&th=1 | n/a
A19 | PCB Board
A20 | Solder Wire
B1 | Medical Grade Silicone Tubing | 1.1 | To Purchase | X |  |  |  | Amazon | Qosina |  |  | Purchase Request 1
B2 | Medical Grade Tygon Tubing | 1.9 | In House | X |  |  |  | Amazon | Qosina |  | https://www.amazon.com/Flexible-Lightweight-Plastic-Chemical-Resistant/dp/B07ZBYCW88/ref=pd_bxgy_sccl_1/130-5019932-8996350?pd_rd_w=AwgQK&content-id=amzn1.sym.7757a8b5-874e-4a67-9d85-54ed32f01737&pf_rd_p=7757a8b5-874e-4a67-9d85-54ed32f01737&pf_rd_r=HT173APKCDK0SKJV1VMG&pd_rd_wg=vMo53&pd_rd_r=9f71fe89-87a5-4b87-97b6-89043a2614a6&pd_rd_i=B07ZBYCW88&psc=1 | n/a
C1 | Fountain Pump | 20 | Purchased |  | MM |  |  | Amazon |  | TopFin |  | n/a
C2 | Peristaltic Pump | 39.9 | Purchased | X | MM |  |  | Amazon |  |  |  | Pcard order 1
C3 | Peristalic Pump Controller | 28.99 | Purchased | X |  |  |  | Amazon
C4 | Circulation Pump | 19.9 | Purchased |  |  |  |  | Amazon
C4 | Peristalic Pump Driver | 13.99 | Purchased | X |  |  |  | Amazon
D1 | Plastic Peg Board | 20 | To Purchase |  |  |  |  | Home Depot | Amazon |  | https://www.amazon.com/Azar-771620-WHT-Pegboard-1-Sided-2-Pack/dp/B008M7RUO2/ref=sr_1_2?crid=3QT7M035X7YOY&keywords=plastic%2Bpeg%2Bboard&qid=1662129928&s=instant-video&sprefix=plastic%2Bpeg%2Bboar%2Cinstant-video%2C128&sr=1-2&th=1 | Need to determine final dimensions before purchasing
D2 | Electronics Face Plate | 0.12 | To Manufacture |  |  |  |  | D4P Lab | Makerlab | NAU |  | Steven will manufacture
D2 | 3D Print - Arduino Housing | 0.12 | Being Manufactured | Make |  |  |  | NAU |  | n/a
E1 | Heating Tank | 20 | Manufactured | [8 empty] | Milo manufactured
E2 | PID Temperature Controller | 7 | Purchased |  | MM | [6 empty] | Purchase Request 1
E3 | Heat Sink | 5 | Purchased
E4 | 40A Steady State Relay | 5 | Purchased
E5 | Waterproof K-Type Thermocouple | 10 | Purchased
E6 | Cole-Parmer Polystat Standard Heated Bath | 2172 |  | X | [6 empty] | https://www.coleparmer.com/i/cole-parmer-polystat-standard-6-5-l-heated-bath-150-c-115vac-60hz/1212102?pubid=EW
F1 | Custom Filter | 30 | To Manufacture | X | MM |  |  |  |  | In-House |  | Milo manufactured
G1 | Medical Stopcock | 1 | In House | X | MM |  |  | Qosina |  |  |  | n/a
G2 | Custom Universal Connectors | 1 | In House | [8 empty] | n/a
G3 | Solenoid Valve | 23.99 | Purchased |  |  |  |  | Home Depot | Amazon
G3 | Solenoid Valve |  | To Purchase | Buy
G4 | Medical Gate Valve | 10 | In House | X | [8 empty] | https://www.coleparmer.com/i/cole-parmer-polystat-standard-6-5-l-heated-bath-150-c-115vac-60hz/1212102?pubid=EW
G5 | 3/8" x 1/2"MIP Adapter | 4.87 | Purchased | X |  |  |  | HomCo |  |  |  | Purchased 9/14/22
G6 | 1/4" x 3/8" Air Fitting | 3.49 | Purchased | X |  |  |  | HomCo |  |  |  | Purchased on 9/10/22
H1 | Power Center | 25 | Purchased | X |  |  |  | Petsmart | Home Depot |  |  | Purchased 9/2/22
H2 | USB Data Sync Connector | 10 | In House |  |  |  |  | Walmart | Target
H3 | 24V Power Supply | 20.99 | To Purchase |  |  |  |  | Amazon | Target |  | https://www.amazon.com/SHNITPWR-100V-240V-Converter-Transformer-5-5x2-5mm/dp/B07PWZQ4MB | n/a
H4 | USB Wall Connector | 10 | In House |  |  |  |  | Walmart | Target