## Sheet1
Bill of Materials
Team |  |  |  | Soil Characterization
Part # | Part Name | Qty | Description | Functions | Material | Dimensions | Cost ($) | Link to Cost Estimate | Part Status | Date
1 | Fan | 1 | 12V 57.6W 5500RPM | Agitate the air | N/A | 120mm*120mm*38mm | 24.99 | https://www.amazon.com/PFC1212DE-252-85CFM-66-5DB-120X120X38MM-Cooling/dp/B0BKPSYJ6Q/ref=sr_1_8?crid=1VODULY2F2ZUY&keywords=PFC1212DE-F00&qid=1688416584&s=industrial&sprefix=pfc1212de-f00%2Cindustrial%2C128&sr=1-8 | Assembled | 2023-07-05
2 | Carbon Conductive Paint | 1 | N/A | To make the wind tunnel conductive | N/A | 12 mL | 33.13 | https://www.amazon.com/MG-Chemicals/dp/B01MQ4F1T5?th=1 | Assembled | 2023-09-04
3 | Camera | 1 | 12.3PM | Shoot and record dust | N/A | 2.5in | 29.99 | https://www.amazon.com/Arducam-Autofocus-Raspberry-Megapixel-Resolution/dp/B09STL7S88/ref=sr_1_2_sspa?crid=3CV2VU4OK5WW6&keywords=High-Resolution+Camera+Module+for+Raspberry+Pi%2C&qid=1687748489&s=electronics&sprefix=high-resolution+camera+module+for+raspberry+pi%2C%2Celectronics%2C122&sr=1-2-spons&sp_csd=d2lkZ2V0TmFtZT1zcF9hdGY&psc=1 | Assembled | 2023-07-21
4 | Battery | 1 | 11.1V/6Ah (66.6Wh) | Power supply to the control system | Lithium Ion | 28mm*85mm*145mm | N/A | N/A | Assembled | 2023-10-18
5 | Raspberry Pi 4B | 1 | N/A | Control the camera and fan | N/A | N/A | N/A | N/A | Assembled | 2023-07-21
6 | Plant-Based UV Resin | 3 | 3kg in total | Used for 3d printng | UV Resin | N/A | 29 | https://www.anycubic.com/collections/plant-based-uv-resin/products/get-3-for-the-price-of-2-anycubic-plant-based-uv-resin-1kg | In house | 2023-07-05
7 | Vacuum Pump | 1 | 60W with HEPA filter | Absorb and store the dust | N/A | 8.27in*6.30in | 17.26 | https://www.temu.com/wireless-mini-car-vacuum-cleaner-120w-handheld-vacuum-cleaner-12000pa-brushless-motor-wet-washable-hepa-filter-handheld-vacuums-for-home-car-office-g-601099518293988.html?top_gallery_url=https%3A%2F%2Fimg.kwcdn.com%2Fproduct%2FFancyalgo%2FVirtualModelMatting%2Fb673c130a905250657c9c59caa161183.jpg&spec_gallery_id=2001580546&refer_page_sn=10009&refer_source=10022&freesia_scene=2&_oak_freesia_scene=2&_oak_rec_ext_1=MTU4MQ&refer_page_el_sn=200049&_x_ads_creative_id=82395020296106&_x_ns_device=c&_x_ns_keyword=temu&_x_ads_sub_channel=search&_x_ads_account=176195359&_x_ns_match_type=b&_x_ads_channel=bing&_x_ns_msclkid=54ef377e75db17d1e10952756ed19a3c&_x_ads_set=518733681&_x_ns_source=o&_x_ads_id=1318316101331509&refer_page_name=search_result&refer_page_id=10009_1695228391068_q6q2ipxa0q&_x_sessn_id=7bikrley0y | Assembled | 2023-09-04
8 | Shooting Window on Channel | 1 | Clear, conductive film | Camera window to capture dust | ITO Coated Glass | 1in*0.4in | N/A | N/A | Assembled | 2023-10-09
9 | HEPA Filter | 12 | N/A | Replace filter in vacuum to store dust | Plastic | 2''L*1''W*4''H | 38.97 | https://www.amazon.com/Hand-Held-Cleaner-Replacement-Cordless-Washable/dp/B0BMWR8X2G/ref=sr_1_1?crid=3CGSP66Q9U4S5&keywords=hepa%2Bfilter%2Bfor%2Bmini%2Bcar%2Bhandheld%2Bvacuum&qid=1696742630&s=home-garden&sprefix=hepa%2Bfilter%2Bfor%2Bmini%2Bcar%2Bhandheld%2Bvacuum%2Cgarden%2C191&sr=1-1&th=1 | In house | 2023-09-04
10 | Nut | 10 | N/A | Fix components with mount | Zinc | 1/4in | 1.1 | Homedepo | Assembled | 2023-07-05
11 | Screw | 10 | N/A | Fix components with mount | Zinc | 1/4in*1/2in | 1.38 | Homedepo | Assembled | 2023-07-05
12 | Ball Head Screw Tripod Mount | 4 | 360 degree rotating mount base | Fix fan and channel | Aluminum Alloy | N/A | 13.98 | https://www.amazon.com/dp/B08M47S5CW?ref=ppx_pop_mob_ap_share | Assembled | 2023-09-09
14 | Frame | 1 | Cuboid | Make the entire system easy to transfer | Aluminum | 12in*12in*16in | 63.81 | https://www.homedepot.com/p/Everbilt-1-1-2-in-x-96-in-Aluminum-Angle-with-1-16-in-Thick-802597/204273989 | Assembled | 2023-08-31
[6 empty] | Total Spent | 253.61 | Total Parts Needed | 14
[8 empty] | Total Parts Received | 14
[8 empty] | Parts Required (%) | 100%
[8 empty] | Assembled (%) | 100%