## Final FMEA
Product Name | SRP Thermal mass | SRP Thermal Mass Team
System Name | Thermal masses |  |  |  |  | FMEA
Subsystem Name | Mass and supports |  |  |  |  | Date: 11/17/24
Component Name
Part # and Functions | Potential Failure Mode | Potential Effect(s) of Failure | Severity (S) | Potential Causes and Mechanisms of Failure | Occurance (O) | Current Design Controls Test | Detection (D) | RPN | Recommended Action
copper pipe | kink | stop flow | 9 | Improper instalation technique | 2 | visual inspection | 1 | 18 | Enclose the pipe to protect it and solve for fatigue failure to prevent thermal fatigue.
| crack | Leak | 7 | Thermal stress, Rapid changes in temperature | 2 | visual and dye test | 3 | 42 | Enclose the pipe to protect it and solve for fatigue failure to prevent thermal fatigue.
| burst | loss of fluid | 10 | Exposure to high pressure | 1 | design FOS | 1 | 10 | Find the FOS and engineer accordingly
| corrosion | Leakage, Pipe Rupture | 10 | Water with high acidity or alkalinity | 2 | minimal access to the system | 2 | 40 | Use best practices for installation
| melt | Leakage and contamination | 10 | Exposure to high temperature | 1 | connection to the expanssion valve | 3 | 30 | Use best practices for installation
Water | evaporation | Slow decay of thermal efficentcy | 5 | cracks, corrosion,damage | 3 | seal system | 7 | 105 | Use best practices for installation
| contamination | rapid decay of thermal efficentcy | 5 | cracks, corrosion,damage | 3 | seal system | 7 | 105 | Use best practices for installation
Concrete | crack | Structural Intergrity Compromised, Moisture Damage | 8 | Rapid Moisture Loss, Temperature Variations | 5 | visual inspection | 4 | 160 | develop best practices for installation
| errosion | Structural Intergrity Compromised, Moisture Damage | 7 | exposure to high acidity or alkalinity | 7 | visual inspection | 3 | 147 | develop best practices for installation
| thermal fatigue | Cracking | 7 | Cyclic heating and cooling | 8 | visual inspection | 3 | 168 | develop best practices for installation
| loading fatigue | Cracking | 7 | Concrete Strenghts, Occupant Loads | 8 | visual inspection | 3 | 168 | develop best practices for installation
Ethylene glycol | contamination | Health Risk, Environmental Degradation | 9 | Degradation of Seals, Leaks | 4 | contamination test | 2 | 72 | refill and test location
Pex -A | kink | change in the FOS of the copper pipe | 7 | Improper instalation technique | 1 | visual inspection | 1 | 7 | Use best practices for installation
| crack | Water Damage | 7 | Thermal stress, Rapid changes in temperature | 2 | visual inspection | 1 | 14 | Use best practices for installation
| burst | Loss of thermal mass | 9 | Exposure to high pressure | 1 | visual inspection | 1 | 9 | Use best practices for installation
| melt | Poison gas | 10 | Exposure to high temperature | 1 | User caution | 1 | 10 | User warning
Electric Pump | broken impeller | Decreased Efficiency, Loss of coolant Circulation | 8 | Repeated Stress | 5 | FOS Calculation | 6 | 240 | Engineer FOS
| clogged fliter | Reduced Water Flow | 8 | Cavitation, Accumulation of Debris | 4 | accessable filter | 3 | 96 | Reduce possible contamination locations
| loss of power | Interrupted Services | 3 | Electrical supply interuption | 5 | visual inspection | 1 | 15 | Use best practices for installation
fan | broken impeler | Loss of air circulation | 5 | Excesive Farique, Number of Cycles | 4 | visual inspection | 1 | 20 | Engineer FOS
| motor failure | Loss of air circulation | 8 | Electric Overload | 3 | Inspection | 1 | 24 | develop best practices for installation
| loss of power | Loss of air circulation | 5 | Electrical supply interuption | 5 | Inspection | 1 | 25 | Use best practices for installation
Insulator | crack | heat leak | 8 | Heat Shock or impact | 3 | visual inspection | 5 | 120 | Use best practices for installation
| leak | indirect contact | 8 | Dirt and improper install | 4 | IR camera | 10 | 320 | Use best practices for installation
| burn | Health Risk, Environmental Degradation | 8 | Exposure to high temperature | 2 | User caution | 2 | 32 | User warning
| moisture | Corrosion, Equipment Damage | 8 | Moisture absorbtion, pollution decomposition | 4 | visual inspection | 3 | 96 | Use best practices for installation
Propalyne glycol | contamination | Reduced Heat Transfer | 3 | Degradation of Seals, Leaks | 4 | contamination test | 2 | 24 | refill and test location

## Full FMEA
Product Name | SRP Thermal mass | Development Team |  |  |  | Page No 1 of 3
System Name | Thermal mass |  |  |  |  | FMEA Number 1
Subsystem Name | Mass |  |  |  |  | Date: 4/2/24
Component Name
Part # and Functions | Potential Failure Mode | Potential Effect(s) of Failure | Severity (S) | Potential Causes and Mechanisms of Failure | Occurance (O) | Current Design Controls Test | Detection (D) | RPN | Recommended Action
copper pipe | kink | stop flow | 9 | Improper instalation technique | 2 | visual inspection | 1 | 18 | Enclose the pipe to protect it and solve for fatigue failure to prevent thermal fatigue.
| crack | Leak | 7 | Thermal stress, Rapid changes in temperature | 2 | visual and dye test | 3 | 42 | Enclose the pipe to protect it and solve for fatigue failure to prevent thermal fatigue.
| burst | loss of fluid | 10 | Exposure to high pressure | 1 | design FOS | 1 | 10 | Find the FOS and engineer accordingly
| corrosion | Leakage, Pipe Rupture | 10 | Water with high acidity or alkalinity | 2 | minimal access to the system | 2 | 40 | Use best practices for installation
| melt | Leakage and contamination | 10 | Exposure to high temperature | 1 | connection to the expanssion valve | 3 | 30 | Use best practices for installation
Water | evaporation | Slow decay of thermal efficentcy | 5 | cracks, corrosion,damage | 3 | seal system | 7 | 105 | Use best practices for installation
| contamination | rapid decay of thermal efficentcy | 5 | cracks, corrosion,damage | 3 | seal system | 7 | 105 | Use best practices for installation
Concrete | crack | Structural Intergrity Compromised, Moisture Damage | 8 | Rapid Moisture Loss, Temperature Variations | 5 | visual inspection | 4 | 160 | develop best practices for installation
| errosion | Structural Intergrity Compromised, Moisture Damage | 7 | exposure to high acidity or alkalinity | 7 | visual inspection | 3 | 147 | develop best practices for installation
| thermal fatigue | Cracking | 7 | Cyclic heating and cooling | 8 | visual inspection | 3 | 168 | develop best practices for installation
| loading fatigue | Cracking | 7 | Concrete Strenghts, Occupant Loads | 8 | visual inspection | 3 | 168 | develop best practices for installation
Ethylene glycol | contamination | Health Risk, Environmental Degradation | 9 | Degradation of Seals, Leaks | 4 | contamination test | 2 | 72 | refill and test location
Pex -A | kink | change in the FOS of the copper pipe | 7 | Improper instalation technique | 1 | visual inspection | 1 | 7 | Use best practices for installation
| crack | Water Damage | 7 | Thermal stress, Rapid changes in temperature | 2 | visual inspection | 1 | 14 | Use best practices for installation
| burst | Loss of thermal mass | 9 | Exposure to high pressure | 1 | visual inspection | 1 | 9 | Use best practices for installation
| melt | Poison gas | 10 | Exposure to high temperature | 1 | User caution | 1 | 10 | User warning
Electric Pump | broken impeller | Decreased Efficiency, Loss of coolant Circulation | 8 | Repeated Stress | 5 | FOS Calculation | 6 | 240 | Engineer FOS
| clogged fliter | Reduced Water Flow | 8 | Cavitation, Accumulation of Debris | 4 | accessable filter | 3 | 96 | Reduce possible contamination locations
| loss of power | Interrupted Services | 3 | Electrical supply interuption | 5 | visual inspection | 1 | 15 | Use best practices for installation
fan | broken impeler | Loss of air circulation | 5 | Excesive Farique, Number of Cycles | 4 | visual inspection | 1 | 20 | Engineer FOS
| motor failure | Loss of air circulation | 8 | Electric Overload | 3 | Inspection | 1 | 24 | develop best practices for installation
| loss of power | Loss of air circulation | 5 | Electrical supply interuption | 5 | Inspection | 1 | 25 | Use best practices for installation
Insulator | crack | heat leak | 8 | Heat Shock or impact | 3 | visual inspection | 5 | 120 | Use best practices for installation
| leak | indirect contact | 8 | Dirt and improper install | 4 | IR camera | 10 | 320 | Use best practices for installation
| burn | Health Risk, Environmental Degradation | 8 | Exposure to high temperature | 2 | User caution | 2 | 32 | User warning
| moisture | Corrosion, Equipment Damage | 8 | Moisture absorbtion, pollution decomposition | 4 | visual inspection | 3 | 96 | Use best practices for installation

## Shortened FMEA
Part # and Functions | Potential Failure Mode | Potential Effect(s) of Failure | Potential Causes and Mechanisms of Failure | RPN | Recommended Action
copper pipe | kink | stop flow | 9 | Improper instalation technique | 2
0 | crack | Leak | 7 | Thermal stress, Rapid changes in temperature | 2
0 | burst | loss of fluid | 10 | Exposure to high pressure | 1
0 | corrosion | Leakage, Pipe Rupture | 10 | Water with high acidity or alkalinity | 2
0 | melt | Leakage and contamination | 10 | Exposure to high temperature | 1
Water | evaporation | Slow decay of thermal efficentcy | 5 | cracks, corrosion,damage | 3
0 | contamination | rapid decay of thermal efficentcy | 5 | cracks, corrosion,damage | 3
Concrete | crack | Structural Intergrity Compromised, Moisture Damage | 8 | Rapid Moisture Loss, Temperature Variations | 5
0 | errosion | Structural Intergrity Compromised, Moisture Damage | 7 | exposure to high acidity or alkalinity | 7
0 | thermal fatigue | Cracking | 7 | Cyclic heating and cooling | 8
0 | loading fatigue | Cracking | 7 | Concrete Strenghts, Occupant Loads | 8
Ethylene glycol | contamination | Health Risk, Environmental Degradation | 9 | Degradation of Seals, Leaks | 4
Pex -A | kink | change in the FOS of the copper pipe | 7 | Improper instalation technique | 1
0 | crack | Water Damage | 7 | Thermal stress, Rapid changes in temperature | 2
0 | burst | Loss of thermal mass | 9 | Exposure to high pressure | 1
0 | melt | Poison gas | 10 | Exposure to high temperature | 1
Electric Pump | broken impeller | Decreased Efficiency, Loss of coolant Circulation | 8 | Repeated Stress | 5
0 | clogged fliter | Reduced Water Flow | 8 | Cavitation, Accumulation of Debris | 4
0 | loss of power | Interrupted Services | 3 | Electrical supply interuption | 5
fan | broken impeler | Loss of air circulation | 5 | Excesive Farique, Number of Cycles | 4
0 | motor failure | Loss of air circulation | 8 | Electric Overload | 3
0 | loss of power | Loss of air circulation | 5 | Electrical supply interuption | 5
Insulator | crack | heat leak | 8 | Heat Shock or impact | 3
0 | leak | indirect contact | 8 | Dirt and improper install | 4
0 | burn | Health Risk, Environmental Degradation | 8 | Exposure to high temperature | 2
0 | moisture | Corrosion, Equipment Damage | 8 | Moisture absorbtion, pollution decomposition | 4
0 | 0 | 0 | 0 | 0 | 0
0 | 0 | 0 | 0 | 0 | 0
0 | 0 | 0 | 0 | 0 | 0
0 | 0 | 0 | 0 | 0 | 0
0 | 0 | 0 | 0 | 0 | 0
0 | 0 | 0 | 0 | 0 | 0
0 | 0 | 0 | 0 | 0 | 0
0 | 0 | 0 | 0 | 0 | 0
0 | 0 | 0 | 0 | 0 | 0
0 | 0 | 0 | 0 | 0 | 0
0 | 0 | 0 | 0 | 0 | 0
0 | 0 | 0 | 0 | 0 | 0
0 | 0 | 0 | 0 | 0 | 0
0 | 0 | 0 | 0 | 0 | 0
0 | 0 | 0 | 0 | 0 | 0
0 | 0 | 0 | 0 | 0 | 0
0 | 0 | 0 | 0 | 0 | 0
0 | 0 | 0 | 0 | 0 | 0

## Full FMEA (2)
Product Name | SRP Thermal mass | Spring 24 -Fall 24 SPR Thermal mass |  |  |  | Page No 2 of 3
System Name | Chiller |  |  |  |  | FMEA Number 2
Subsystem Name | Cold Side |  |  |  |  | Date: 4/2/24
Component Name
Part # and Functions | Potential Failure Mode | Potential Effect(s) of Failure | Severity (S) | Potential Causes and Mechanisms of Failure | Occurance (O) | Current Design Controls Test | Detection (D) | RPN | Recommended Action
expansion valve | overfeeding | Reduced Cooling Efficiency | 1 | Temperature fluctuations, sizing, incorrect adjustments | 1 | Built in feedback valve | 10 | 10 | Never use an expansion valve without a feedback valve. AKA no orifice tubes
evaporator | crack | Refrigerant Leakage | 8 | Thermal stress, Rapid changes in temperature | 3 | HVAC test equipment | 8 | 192 | Installation best practices
| leak | Lose of Cooling Capacity | 8 | Vibrations, Corrosion | 3 | HVAC test equipment | 7 | 168 | Installation best practices
| overflow | Coolant Leakage | 9 | Expansion Valve Reugulations | 2 | HVAC test equipment | 3 | 54 | Installation best practices
| corrosion | Frost of Ice Buildup | 4 | Moisture | 4 | HVAC test equipment | 5 | 80 | Installation best practices
| burst | System Malfunction | 10 | Pressure buildup | 1 | HVAC test equipment | 1 | 10 | Installation best practices
copper pipe | kink | stop flow | 8 | Improper instalation technique | 2 | visual inspection | 1 | 16 | Installation best practices
| crack | Leak | 8 | Thermal stress, Rapid changes in temperature | 3 | HVAC test equipment | 8 | 192 | Installation best practices
| burst | loss of fluid | 10 | Exposure to high temperature | 2 | visual inspection | 1 | 20 | maintainace best practices
| corrosion | Leakage, Pipe Rupture | 7 | Water with high acidity or alkalinity | 4 | corrosion test and RO water | 3 | 84 | maintainace best practices
| melt | Leakage, Health Risk | 10 | Exposure to high temperature | 1 | User caution | 1 | 10 | User warning
ethylene glycol | contamination | Health Risk, Environmental Degradation, efficiency impact | 5 | Degradation of Seals, Leaks | 4 | limited access to the system | 4 | 80 | maintainace best practices
fan | broken impeler | Loss of air circulation | 3 | Excessive fatigue, Number of Cycles | 5 | maintenance schedule | 1 | 15 | maintainace best practices
| motor failure | Loss of air circulation | 3 | Electric Overload | 3 | maintenance schedule | 1 | 9 | maintainace best practices
| loss of power | Loss of air circulation | 3 | Electrical supply interuption | 5 | maintenance schedule | 1 | 15 | maintainace best practices
refrigerant | moisture | Freeze-up, Chemical Reactions | 6 | Installation, Maintance, Isolation | 5 | HVAC test equipment | 2 | 60 | Installation best practices

## Shortened FMEA (2)
Part # and Functions | Potential Failure Mode | Potential Effect(s) of Failure | Potential Causes and Mechanisms of Failure | RPN | Recommended Action
expansion valve | overfeeding | Reduced Cooling Efficiency | 1 | Temperature fluctuations, sizing, incorrect adjustments | 1
evaporator | crack | Refrigerant Leakage | 8 | Thermal stress, Rapid changes in temperature | 3
0 | leak | Lose of Cooling Capacity | 8 | Vibrations, Corrosion | 3
0 | overflow | Coolant Leakage | 9 | Expansion Valve Reugulations | 2
0 | corrosion | Frost of Ice Buildup | 4 | Moisture | 4
0 | burst | System Malfunction | 10 | Pressure buildup | 1
copper pipe | kink | stop flow | 8 | Improper instalation technique | 2
0 | crack | Leak | 8 | Thermal stress, Rapid changes in temperature | 3
0 | burst | loss of fluid | 10 | Exposure to high temperature | 2
0 | corrosion | Leakage, Pipe Rupture | 7 | Water with high acidity or alkalinity | 4
0 | melt | Leakage, Health Risk | 10 | Exposure to high temperature | 1
ethylene glycol | contamination | Health Risk, Environmental Degradation, efficiency impact | 5 | Degradation of Seals, Leaks | 4
fan | broken impeler | Loss of air circulation | 3 | Excessive fatigue, Number of Cycles | 5
0 | motor failure | Loss of air circulation | 3 | Electric Overload | 3
0 | loss of power | Loss of air circulation | 3 | Electrical supply interuption | 5
refrigerant | moisture | Freeze-up, Chemical Reactions | 6 | Installation, Maintance, Isolation | 5
0 | 0 | 0 | 0 | 0 | 0
0 | 0 | 0 | 0 | 0 | 0
0 | 0 | 0 | 0 | 0 | 0
0 | 0 | 0 | 0 | 0 | 0
0 | 0 | 0 | 0 | 0 | 0
0 | 0 | 0 | 0 | 0 | 0
0 | 0 | 0 | 0 | 0 | 0
0 | 0 | 0 | 0 | 0 | 0
0 | 0 | 0 | 0 | 0 | 0
0 | 0 | 0 | 0 | 0 | 0
0 | 0 | 0 | 0 | 0 | 0
0 | 0 | 0 | 0 | 0 | 0
0 | 0 | 0 | 0 | 0 | 0
0 | 0 | 0 | 0 | 0 | 0
0 | 0 | 0 | 0 | 0 | 0
0 | 0 | 0 | 0 | 0 | 0
0 | 0 | 0 | 0 | 0 | 0
0 | 0 | 0 | 0 | 0 | 0
0 | 0 | 0 | 0 | 0 | 0
0 | 0 | 0 | 0 | 0 | 0
0 | 0 | 0 | 0 | 0 | 0
0 | 0 | 0 | 0 | 0 | 0
0 | 0 | 0 | 0 | 0 | 0
0 | 0 | 0 | 0 | 0 | 0
0 | 0 | 0 | 0 | 0 | 0
0 | 0 | 0 | 0 | 0 | 0
0 | 0 | 0 | 0 | 0 | 0
0 | 0 | 0 | 0 | 0 | 0

## Full FMEA (3)
Product Name | SRP Thermal mass | Spring 24 -Fall 24 SPR Thermal mass |  |  |  | Page No 3 of 3
System Name | Chiller |  |  |  |  | FMEA Number 3
Subsystem Name | Hot Side |  |  |  |  | Date: 4/2/24
Component Name
Part # and Functions | Potential Failure Mode | Potential Effect(s) of Failure | Severity (S) | Potential Causes and Mechanisms of Failure | Occurance (O) | Current Design Controls Test | Detection (D) | RPN | Recommended Action
Compressor | power loss | chiller fails | 3 | Electrical supply interuption | 3 | maintenance schedule | 1 | 9 | maintainace best practices
| power surge | Mechanical Damage | 7 | Misallignments, Bearing Failures | 3 | maintenance schedule | 1 | 21 | maintainace best practices
| oil loss | Increased Friction and Wear | 9 | Failure of compressor | 2 | sealed system | 3 | 54 | maintainace best practices
| refrigerant | Overheating of the system | 9 | Installation, Maintance, Isolation | 2 | sealed system | 3 | 54 | maintainace best practices
Condenser | corrosion | Reduced Heat Transfer Capacity | 7 | Moisture | 3 | HVAC equiptment | 4 | 84 | maintainace best practices
| fin damage | Reduced Heat Transfer Capacity, Decreased Cooling | 5 | Corrosion, Rapid Changes of temperature | 5 | visual inspection | 1 | 25 | maintainace best practices
| burst | System Overpressure | 10 | Pressure buildup | 2 | HVAC equiptment | 1 | 20 | maintainace best practices
| leaks | System inefficiency | 6 | Vibrations, corrosion, seal failure | 3 | HVAC equiptment | 4 | 72 | maintainace best practices
| cracks | Refrigerant Leakage | 6 | Thermal stress, Rapid changes in temperature | 2 | HVAC equiptment | 4 | 48 | maintainace best practices
copper pipe | kink | stop flow | 8 | Improper instalation technique | 1 | visual inspection | 1 | 8 | maintainace best practices
| crack | Leak | 7 | Thermal stress, Rapid changes in temperature | 2 | HVAC equiptment | 4 | 56 | maintainace best practices
| burst | loss of fluid | 9 | Exposure to high temperature | 1 | visual inspection | 1 | 9 | maintainace best practices
| corrosion | Leakage, Pipe Rupture | 6 | Water with high acidity or alkalinity | 3 | HVAC equiptment | 4 | 72 | maintainace best practices
| melt | Leakage, poision | 10 | Exposure to high temperature | 1 | User caution | 1 | 10 | User warning
fan | broken impeler | Loss of air circulation | 5 | Excesive Farique, Number of Cycles | 7 | visual inspection | 1 | 35 | maintainace best practices
| motor failure | Loss of air circulation | 5 | Electric Overload | 5 | visual inspection | 1 | 25 | maintainace best practices
| loss of power | Loss of air circulation | 5 | Electrical supply interuption | 5 | visual inspection | 1 | 25 | maintainace best practices
refrigerant | moisture | Freeze-up, Chemical Reactions | 7 | Installation, Maintance, Isolation | 2 | HVAC equiptment |  | 0 | maintainace best practices

## Shortened FMEA (3)
Part # and Functions | Potential Failure Mode | Potential Effect(s) of Failure | Potential Causes and Mechanisms of Failure | RPN | Recommended Action
Compressor | power loss | chiller fails | 3 | Electrical supply interuption | 3
Condenser | power surge | Mechanical Damage | 7 | Misallignments, Bearing Failures | 3
copper pipe | oil loss | Increased Friction and Wear | 9 | Failure of compressor | 2
#REF! | refrigerant | Overheating of the system | 9 | Installation, Maintance, Isolation | 2
fan | corrosion | Reduced Heat Transfer Capacity | 7 | Moisture | 3
#REF! | #REF! | Reduced Heat Transfer Capacity, Decreased Cooling | 5 | Corrosion, Rapid Changes of temperature | 5
#REF! | kink | System Overpressure | 10 | Pressure buildup | 2
0 | crack | System inefficiency | 6 | Vibrations, corrosion, seal failure | 3
0 | burst | Refrigerant Leakage | 6 | Thermal stress, Rapid changes in temperature | 2
0 | corrosion | stop flow | 8 | Improper instalation technique | 1
0 | melt | Leak | 7 | Thermal stress, Rapid changes in temperature | 2
#REF! | broken impeler | loss of fluid | 9 | Exposure to high temperature | 1
0 | motor failure | Leakage, Pipe Rupture | 6 | Water with high acidity or alkalinity | 3
0 | loss of power | Leakage, poision | 10 | Exposure to high temperature | 1
refrigerant | moisture | Loss of air circulation | 5 | Excesive Farique, Number of Cycles | 7
#REF! | #REF! | Loss of air circulation | 5 | Electric Overload | 5
#REF! | #REF! | Loss of air circulation | 5 | Electrical supply interuption | 5
#REF! | #REF! | Freeze-up, Chemical Reactions | 7 | Installation, Maintance, Isolation | 2
#REF! | #REF! | 0 | 0 | 0 | 0
#REF! | #REF! | 0 | 0 | 0 | 0
#REF! | #REF! | 0 | 0 | 0 | 0
#REF! | #REF! | 0 | 0 | 0 | 0
#REF! | #REF! | 0 | 0 | 0 | 0
#REF! | #REF! | 0 | 0 | 0 | 0
#REF! | #REF! | 0 | 0 | 0 | 0
0 | 0 | 0 | 0 | 0 | 0
0 | 0 | 0 | 0 | 0 | 0
0 | 0 | 0 | 0 | 0 | 0
0 | 0 | 0 | 0 | 0 | 0
0 | 0 | 0 | 0 | 0 | 0
0 | 0 | 0 | 0 | 0 | 0
0 | 0 | 0 | 0 | 0 | 0
0 | 0 | 0 | 0 | 0 | 0
0 | 0 | 0 | 0 | 0 | 0
0 | 0 | 0 | 0 | 0 | 0
0 | 0 | 0 | 0 | 0 | 0
0 | 0 | 0 | 0 | 0 | 0
0 | 0 | 0 | 0 | 0 | 0
0 | 0 | 0 | 0 | 0 | 0
0 | 0 | 0 | 0 | 0 | 0
0 | 0 | 0 | 0 | 0 | 0
0 | 0 | 0 | 0 | 0 | 0
0 | 0 | 0 | 0 | 0 | 0
0 | 0 | 0 | 0 | 0 | 0